## FW Incident List
Date | MDS | S/N | Class | Cause | Location | Cost | Description | BDB | RMIS Data | Item Type | Path
2017-10-08 | DHC-8 | Y8 | NC | Material Failure | FOB I3 | 156000 | Propeller(s), Damaged by fatigued collar, #2 Engin | FOB I3 | FALSE | Item | sites/FW/Safety/Lists/Accident
2017-09-29 | C-12V | BW-015 | C | Material Failure | Davison AAF, VA | 57012 | #2 Engine Borescope Insp. found damage | 630 | FALSE | Item | sites/FW/Safety/Lists/Accident
2017-09-27 | C-12U | BL-095 | NC | Material Failure | Uppsala, Sweden | 0 | # 1 Inverter Inop | 100 | FALSE | Item | sites/FW/Safety/Lists/Accident
2017-09-25 | C-12V | BW-019 | NC | Human Error | Los Alamitos, CA | 0 | Engine Exceedance; #1 | 528 | FALSE | Item | sites/FW/Safety/Lists/Accident
2017-09-22 | UC-35A | 560-0495 | NC | Human Error | Atsugi NAF, Japan | 0 | Engine Exceedance; #1 and #2 Overspeed | M175 | FALSE | Item | sites/FW/Safety/Lists/Accident
2017-09-20 | MC-12S | FL-728 | NC | Human Error | Ft. Huachuca, AZ | 57012 | Engine Exceedance, #2 Overtemp, 852-25s | 510 | FALSE | Item | sites/FW/Safety/Lists/Accident
2017-09-15 | UC-35A | 560-0456 | NC | Human Error | Wiesbaden, DE | 0 | Aircraft Overspeed | 100 | FALSE | Item | sites/FW/Safety/Lists/Accident
2017-09-13 | C-12U | BL-103 | G | Maintenance Error | Wiesbaden, DE | 11089.13 | Ventral Fin/attach structure damaged during maint | 100 | FALSE | Item | sites/FW/Safety/Lists/Accident
2017-09-08 | C-12U | BL-074 | D | Environmental | Hawkins Field, MS | 17354.8 | Birdstrike on R/H Center Wing Leading Edge | 555 | FALSE | Item | sites/FW/Safety/Lists/Accident
2017-09-07 | MC-12S | FL-738 | NC | Material Failure | Jackson, Wyoming | 0 | L/H Center Wing Deice Boot Debonded | 549 | FALSE | Item | sites/FW/Safety/Lists/Accident
2017-09-06 | UC-35B | 560-0667 | D | Material Failure | Dobbins ARB, GA | 6950 | Lower Door Snubber Broke with Skin Damage | 561 | FALSE | Item | sites/FW/Safety/Lists/Accident
2017-09-05 | C-12U | BL-083 | D | Environmental | Djibouti, Africa | 26000 | FOD; #2 Prop | AOR14 | FALSE | Item | sites/FW/Safety/Lists/Accident
2017-09-05 | C-12U | BL-083 | D | Environmental | Djibouti, Africa | 26000 | FOD; #1 Prop | AOR14 | FALSE | Item | sites/FW/Safety/Lists/Accident
2017-08-29 | C-26 | 91-0513 | E | Environmental | Bagram, Afghanistan |  | Bird Strike, Right Engine | Bagram | FALSE | Item | sites/FW/Safety/Lists/Accident
2017-08-29 | C-12D | BP-025 | D | Human Error | San Juan, PR | 22800 | R/H Wingtip and Aileron Damaged | 227 | FALSE | Item | sites/FW/Safety/Lists/Accident
2017-08-28 | RC-12X | FE-026 | NC | Material Failure | Augusta, GA | 0 | #2 Engine Failed to Start | 621 | FALSE | Item | sites/FW/Safety/Lists/Accident
2017-08-25 | C-12U | BL-086 | NC | Material Failure | Nuremberg, DE | 578.48 | #4 MLG Tire Flat Spotted and Flat | 100 | FALSE | Item | sites/FW/Safety/Lists/Accident
2017-08-23 | UC-35B | 560-0545 | C | Material Failure | Dobbins, GA | 41331 | #2 Engine Inlet Duct Skin Cracked | 561 | FALSE | Item | sites/FW/Safety/Lists/Accident
2017-08-22 | C-12U | BL-085 | D | Material Failure | Seoul, Korea | 7000 | Fuel Leak; Left wing bottom | 180 | FALSE | Item | sites/FW/Safety/Lists/Accident
2017-08-22 | RC-12X | FE-031 | NC | Human Error | Desiderio, Korea | 0 | Engine Exceedance, #1 Overtorque, 53s | 185 | FALSE | Item | sites/FW/Safety/Lists/Accident
2017-08-22 | RC-12X | FE-031 | NC | Human Error | Desiderio, Korea | 0 | Engine Exceedance, #2 Overtorque, 57s | 185 | FALSE | Item | sites/FW/Safety/Lists/Accident
2017-08-16 | C-12U | BL-109 | NC | Material Failure | Aurora, CO | 0 | No response with Power or Fuel Lever | 647 | FALSE | Item | sites/FW/Safety/Lists/Accident
2017-08-16 | C-12U | BL-081 | D | Environmental | Djibouti, Africa | 26000 | FOD; #1 Prop | AOR14 | FALSE | Item | sites/FW/Safety/Lists/Accident
2017-08-11 | C-12U | BL-102 | E | Environmental | Bradley International, CT | 2364.84 | Removed Cowling damaged by Jet Blast | 578 | FALSE | Item | sites/FW/Safety/Lists/Accident
2017-08-09 | C-12V | BW-026 | NC | Material Failure | Son San Juan, Spain | 0 | #2 Engine Torque Indication stuck at 34% | 633 | FALSE | Item | sites/FW/Safety/Lists/Accident
2017-08-09 | UC-35A | 560-0495 | NC | Material Failure | Manila, Phillippines | 0 | #2 Flight Display Failure | 175 | FALSE | Item | sites/FW/Safety/Lists/Accident
2017-08-09 | UC-35A | 560-0392 | NC | Material Failure | Oklahoma City, OK | 0 | Chord showing on R/H MLG Tire. | 673 | FALSE | Item | sites/FW/Safety/Lists/Accident
2017-08-09 | C-26 | 90-0527 | C | Human Error | Bridgeport, WV |  | Hard Landing with damage | FWAATS | FALSE | Item | sites/FW/Safety/Lists/Accident
2017-08-08 | C-12U | BP-066 | C | Environmental | Mather Field, CA | 55295.33 | Lightening Strike; Several Locations | 527 | FALSE | Item | sites/FW/Safety/Lists/Accident
2017-08-04 | C-12U | BL-091 | F | Environmental | Ft. Worth, TX | 116940 | L/H Engine making howling sound | 673 | FALSE | Item | sites/FW/Safety/Lists/Accident
2017-08-02 | C-12U | BL-088 | D | Environmental | Ft. Worth, TX | 3729.37 | Lightening Strike | 673 | FALSE | Item | sites/FW/Safety/Lists/Accident
2017-08-02 | EO-5 | N59AG | NC | Material Failure | Camp Humphreys |  | Hydraulic System 1 Failure | Desiderio, Korea | FALSE | Item | sites/FW/Safety/Lists/Accident
2017-07-31 | RC-12X | FE-023 | NC | Material Failure | Kangerlussuaq, Greenland | 12000 | #2 Engine will not start | 621 | FALSE | Item | sites/FW/Safety/Lists/Accident
2017-07-31 | RC-12 | BP-021 | NC | Material Failure | Redstone Arsenal, AL | 9638.5 | Co-Pilot Windshield Cracked | 674 | FALSE | Item | sites/FW/Safety/Lists/Accident
2017-07-28 | C-12U | BL-080 | NC | Human Error | Bismarck, ND | 116000 | Engine Exceedance, Overtemp-Discovered by Teardown | 638 | FALSE | Item | sites/FW/Safety/Lists/Accident
2017-07-28 | C-12V | BW-006 | D | Environmental | Cairns AAF, AL | 24652.48 | Lightening Strike; #2 Propeller | 500 | FALSE | Item | sites/FW/Safety/Lists/Accident
2017-07-26 | RC-12X | FE-034 | NC | Material Failure | Desiderio AAF, Korea | 0 | Overtemp; ETM Indicator determined to be in error. | 185 | FALSE | Item | sites/FW/Safety/Lists/Accident
2017-07-26 | UC-35A | 560-038 | NC | Material Failure | Budapest, Hungary | 0 | L/H Electrical Bus Failure | 100 | FALSE | Item | sites/FW/Safety/Lists/Accident
2017-07-26 | UC-35A | 560-0513 | NC | Material Failure | Kuwait | 148000 | Hot Start; #2 Engine | AOR2 | FALSE | Item | sites/FW/Safety/Lists/Accident
2017-07-21 | C-12U | BL-112 | NC | Environmental | Indianapolis, IN | 895.5 | Postflt Insp found #1 MLG Tire damaged | 665 | FALSE | Item | sites/FW/Safety/Lists/Accident
2017-07-21 | C-12U | BP-051 | E | Environmental | Wiesbaden, DE | 6030.65 | Bird Strike; Left Wing Leading Edge Damage | 100 | FALSE | Item | sites/FW/Safety/Lists/Accident
2017-07-20 | C-12U | BL-119 | NC | Material Failure | San Antonio, TX | 0 | Seal Failure; #1 Propeller Hub | 581 | FALSE | Item | sites/FW/Safety/Lists/Accident
2017-07-20 | C-12V | BW-002 | NC | Material Failure | Raleigh-Durham, NC | 0 | #1 Engine Torque Indication Failure | 633 | FALSE | Item | sites/FW/Safety/Lists/Accident
2017-07-20 | UC-35B | 560-0574 | NC | Material Failure | Moline, IL | 0 | Hydraulic Leak in Nose Landing Gear Wheel Well | 002 | FALSE | Item | sites/FW/Safety/Lists/Accident
2017-07-20 | UC-35A | 560-0456 | NC | Material Failure | Bezmer, Bulgaria | 0 | Crew broke key off in lock of aft bag compartment | 100 | FALSE | Item | sites/FW/Safety/Lists/Accident
2017-07-19 | MC-12S | FL-780 | NC | Human Error | Bagram, Afghanistan | 121998 | Engine Exceedance, #1 Overtemp 866-34s | MARSS Site 1 | FALSE | Item | sites/FW/Safety/Lists/Accident
2017-07-19 | MC-12S | FL-780 | NC | Human Error | Bagram, Afghanistan | 121998 | Engine Exceedance, #2 Overtemp, 866-34s. | MARSS Site 1 | FALSE | Item | sites/FW/Safety/Lists/Accident
2017-07-17 | C-12R | BW-004 | E | Environmental | Kuwait International, Kuwait | 13856.3 | Bird Strike; Right Hand Wing L/E | 235 | FALSE | Item | sites/FW/Safety/Lists/Accident
2017-07-14 | EO-5 | N177RA | G | Human Error | Ft. Bliss TX | 300000 | Nose Gear, Collapse During Taxi | Ft. Bliss | FALSE | Item | sites/FW/Safety/Lists/Accident
2017-07-13 | C-12V | BL-165 | NC | Human Error | Cairns AAF, AL | 0 | Engine Exceedance, #2 Overtorque, 114% -11.7s | 500 | FALSE | Item | sites/FW/Safety/Lists/Accident
2017-07-13 | C-12V | BL-165 | NC | Pilot Error | Cairns AAF, AL | 0 | Engine Exceedance, #1 Overtorque, 114% -11.7s | 500 | FALSE | Item | sites/FW/Safety/Lists/Accident
2017-07-12 | C-12U | BL-079 | NC | Material Failure | Ft. Lewis, WA | 9174.25 | Pilot's windshield shattered during climbout. | 650 | FALSE | Item | sites/FW/Safety/Lists/Accident
2017-07-12 | C-12U | BL-092 | NC | Material Failure | Bucharest, Romania | 0 | Right Brake Pedal goes to floor | 100 | FALSE | Item | sites/FW/Safety/Lists/Accident
2017-07-11 | C-12U | BL-103 | NC | Material Failure | Bucharest, Romania | 0 | LMG did not retract on takeoff | 100 | FALSE | Item | sites/FW/Safety/Lists/Accident
2017-07-11 | UC-35B | 560-0545 | NC | Environmental | Dobbins ARB, GA | 4300 | FOD Damage; Radome damaged at 9 O'Clock Position | 561 | FALSE | Item | sites/FW/Safety/Lists/Accident
2017-07-10 | C-12U | BL-103 | D | Environmental | Bucharest, Romania | 23000 | FOD Damage; #1 Prop Blade Nicked | 100 | FALSE | Item | sites/FW/Safety/Lists/Accident
2017-07-07 | C-12R | BW-018 | NC | Material Failure | Kuwait | 0 | Nose Strut Collapsed and Leaking Hydraulic Fluid | 235 | FALSE | Item | sites/FW/Safety/Lists/Accident
2017-07-07 | C-12U | BL-087 | NC | Material Failure | Bezmer Airbase, Bulgaria | 0 | #1 Engine would not make power | 100 | FALSE | Item | sites/FW/Safety/Lists/Accident
2017-07-06 | C-12V | BW-009 | F | Environmental | Godman AAF, KY | 61012.02 | FOD Damage; #2 Engine First Stage Compressor | 655 | FALSE | Item | sites/FW/Safety/Lists/Accident
2017-07-06 | RC-12X | FE-027 | G | Human Error | Ft. Huachuca, AZ | 0 | Rt. Wing Tip Damage during towing. | 510 | FALSE | Item | sites/FW/Safety/Lists/Accident
2017-07-06 | C-26 | 90-0527 | NC | Human Error | Bridgeport, WV | 600 | #4 MLG Tire Flat Spotted | FWAATS | FALSE | Item | sites/FW/Safety/Lists/Accident
2017-06-30 | C-12U | BL-121 | NC | Material Failure | Boise, ID | 24500 | Crack; Inner Door Skin Closeout | 663 | FALSE | Item | sites/FW/Safety/Lists/Accident
2017-06-30 | B300 | FL-780 | NC | Human Error | Bagram, Afghanistan | 121998 | Engine Exceedance, #2 Overtemp, 820 - 45s | MARSS Site 1 | FALSE | Item | sites/FW/Safety/Lists/Accident
2017-06-30 | RC-12X | FE-026 | NC | Material Failure | Northrop Grunman, CA | 7791.25 | Failure; Copilot's Windshield Hump Seal | 714 | FALSE | Item | sites/FW/Safety/Lists/Accident
2017-06-30 | C-12V | BL-164 | NC | Human Error | Cairns AAF, AL | 0 | Engine Exceedance, #2 Overtorque, ETM Report | 500 | FALSE | Item | sites/FW/Safety/Lists/Accident
2017-06-29 | KA-300 | FA-057 | F | Material Failure | Bagram, Afghanistan | 121998 | #1 engine CT blade damage | MARSS Site 1 | FALSE | Item | sites/FW/Safety/Lists/Accident
2017-06-29 | KA-300 | FA-057 | F | Material Failure | Bagram, Afghanistan | 121998 | #2 Engine CT Blade Damage | MARSS Site 1 | FALSE | Item | sites/FW/Safety/Lists/Accident
2017-06-29 | C-12V | BW-002 | NC | Human Error | Ft. Dix, NJ | 0 | Engine Exceedance, #2 Overtorque, 109%-42s, ETM | 633 | FALSE | Item | sites/FW/Safety/Lists/Accident
2017-06-29 | RC-12X | FE-031 | NC | Material Failure | Desiderio AAF, Korea | 0 | Overtorque; ETM showed Engine Overtorque in Error | 185 | FALSE | Item | sites/FW/Safety/Lists/Accident
2017-06-23 | C-12V | BW-022 | NC | Material Failure | Godman AAF, KY | 39090 | Cracks; CT Blades Cracked at Tips | 655 | FALSE | Item | sites/FW/Safety/Lists/Accident
2017-06-19 | UC-35 | 560-0387 | NC | Material Failure | Wiesbaden, Germany | 0 | Lower door aft lift strut broken | 100 | FALSE | Item | sites/FW/Safety/Lists/Accident
2017-06-19 | C-26 | 91-0509 | NC | Human Error | Bagram AB, Afghanistan | 0 | #1 MLG Tire found to be Flat Spotted | Bagram | FALSE | Item | sites/FW/Safety/Lists/Accident
2017-06-19 | C-26 | 91-0513 | NC | Human Error | Bagram, Afghanistan | 0 | #2 MLG Tire found to be Flat Spotted | Bagram | FALSE | Item | sites/FW/Safety/Lists/Accident
2017-06-15 | C-26 | 91-0509 | NC | Human Error | Bagram AB, Afghanistan | 0 | #1 MLG Tire found to be Flat Spotted | Bagram | FALSE | Item | sites/FW/Safety/Lists/Accident
2017-06-13 | EO-5 | N89068 | NC | Material Failure | Camp Humphreys, Korea | 0.6 | Indicator Light, Nose Gear Safe Down, Failed | Desederio, Korea | FALSE | Item | sites/FW/Safety/Lists/Accident
2017-06-12 | C-26 | 91-0513 | E | Environmental | Bagram, Afghanistan |  | Bird Strike, Left Engine Intake and Compressor | Bagram | FALSE | Item | sites/FW/Safety/Lists/Accident
2017-06-09 | RC-12X | FE-036 | E | Human Error | Bagram, Afghanistan | 17000 | Hard Landing; Nose Gear Strut Leaking | AOR12 | FALSE | Item | sites/FW/Safety/Lists/Accident
2017-06-09 | C-12U | BL-082 | NC | Material Failure | Seoul AB, Korea | 0 | Prop Governor CB pops with Battery Power | 180 | FALSE | Item | sites/FW/Safety/Lists/Accident
2017-06-09 | C-12V | BW-024 | NC | Human Error | Los Alamitos, CA | 147090 | Engine Exceedance; #2 Overtorque, 103.1% | 528 | FALSE | Item | sites/FW/Safety/Lists/Accident
2017-06-09 | RC-12N | BP-018 | NC | Material Failure | Lakehurst, NJ | 119688 | Low Oil Pressure | 605 | FALSE | Item | sites/FW/Safety/Lists/Accident
2017-06-09 | C-12V | BW-011 | NC | Pilot Error | Davison AAF, VA | 0 | Airspeed Exceedance; Flaps, Altair Report | 630 | FALSE | Item | sites/FW/Safety/Lists/Accident
2017-06-07 | RC-12X | FE-036 | NC | Material Failure | Bagram, Afghanistan | 0 | Landing Gear Extension; Gear would not extend norm | AOR12 | FALSE | Item | sites/FW/Safety/Lists/Accident
2017-06-06 | RC-12X | FE-032 | B | Human Error | Desiderio, Korea | 600000 | Hard Landing, Damage to NG and Props | 185 | FALSE | Item | sites/FW/Safety/Lists/Accident
2017-06-05 | C-26 | 94-0259 | NC | Human Error | FWAATS/CKB Clarksburg, WV | 600 | Tire, #4 Main Found to be Flat Spotted | FWAATS | FALSE | Item | sites/FW/Safety/Lists/Accident
2017-06-02 | RC-12X | FE-031 | E | Human Error | Desiderio AAF, Korea | 0 | Ground Equipment; Tow bar bent upon stopping tug. | 185 | FALSE | Item | sites/FW/Safety/Lists/Accident
2017-05-31 | KA-300 | FA-177 | NC | Material Failure | Greenville, TX | 0 | LDG Gear Extension; Gear would not extend | MID | FALSE | Item | sites/FW/Safety/Lists/Accident
2017-05-31 | C-12U | BP-056 | NC | Material Failure | Dothan, AL | 151090 | Crack; Combustion Section Case Weld Cracked | 588 | FALSE | Item | sites/FW/Safety/Lists/Accident
2017-05-26 | C-12V | BW-029 | E | Environmental | Sanai, Egypt | 0 | Turbulence, Severe Turbulence encountered at 11.5 | AOR21 | FALSE | Item | sites/FW/Safety/Lists/Accident
2017-05-26 | C-12U | BL-097 | NC | Material Failure | Bangor, ME | 9300 | Wing Skin; Torn Lower LH Outer Wing along spar cap | 501 | FALSE | Item | sites/FW/Safety/Lists/Accident
2017-05-26 | MC-12S | FL-716 | NC | Material Failure | Robert Gray AAF, TX | 1721 | Crack; Fwd Attach Angle on RH Strake cracked | 624 | FALSE | Item | sites/FW/Safety/Lists/Accident
2017-05-26 | MC-12S | FL-449 | NC | Material Failure | Robert Gray AAF, TX | 3442 | Crack; Fwd LH and RH Strake Attach Angle | 624 | FALSE | Item | sites/FW/Safety/Lists/Accident
2017-05-17 | C-12U | BP-057 | E | Human Error | Dothan, AL | 9509 | Early Gear Ret; Ground contact of tail on take-off | 588 | FALSE | Item | sites/FW/Safety/Lists/Accident
2017-05-10 | C-12J | UD-005 | NC | Material Failure | Seoul AB, Korea | 159092.9 | Power Loss, #2 Engine | 180 | FALSE | Item | sites/FW/Safety/Lists/Accident
2017-05-10 | RC-12X | FE-024 | NC | Material Failure | Desiderio AAF, Korea | 8820.48 | Generator Failure | 185 | FALSE | Item | sites/FW/Safety/Lists/Accident
2017-05-10 | C-12U | BL-095 | NC | Material Failure | Stuttgart, GE | 0 | Brake Failure, RH MLG Hydraulic Leak | 100 | FALSE | Item | sites/FW/Safety/Lists/Accident
2017-05-09 | C-12U | BP-051 | E | Environmental | Pope ABF, NC | 977.06 | Bird Strike, Lt. Horizontal Stab Tip Assembly | 616 | FALSE | Item | sites/FW/Safety/Lists/Accident
2017-05-08 | UC-35A | 560-0501 | C | Human Error | Davison AAF, VA | 134702.56 | Hard Landing, NG Tire Separated from Wheel | 630 | FALSE | Item | sites/FW/Safety/Lists/Accident
2017-05-04 | C-12U | BL-096 | C | Material Failure | Salt Lake City Municipal, UT | 50789.42 | Crack; Cabin Entry Door Hinge | 627 | FALSE | Item | sites/FW/Safety/Lists/Accident
2017-05-03 | EO-5 | N765MG | NC | Material Failure | Apiay, Colombia | 0 | Brake Accumulator Door Opened Due to Turbulence | Ft. Bliss, TX | FALSE | Item | sites/FW/Safety/Lists/Accident
2017-05-01 | C-12R | BW-008 | NC | Maintenance Error | Kuwait International, Kuwait | 0 | Chaffing, #2 Engine Truss | 235 | FALSE | Item | sites/FW/Safety/Lists/Accident
2017-04-26 | MC-12S | FL-336 | NC | Material Failure | Ft. Huachuca AZ | 50000 | Pressure Vessel, Crack, Bottom Ctr Aft Bulkhead | 510 | FALSE | Item | sites/FW/Safety/Lists/Accident
2017-04-24 | C-26 | 91-0506 | NC | Material Failure | Houston, TX | 0 | Un-commanded Pitch Trim and Sonalert Malfunctions |  | FALSE | Item | sites/FW/Safety/Lists/Accident
2017-04-20 | C-12J | UE-256 | F | Environmental | Phillips AAF, MD | 142317.5 | FOD, Damage to CT Blades exceeding limits | 587 | FALSE | Item | sites/FW/Safety/Lists/Accident
2017-04-18 | UC-35A | 560-0456 | D | Environmental | Pristina, Kosovo | 41404 | Birdstrike, Left Inbd Wing LE, At Altitude | 100 | FALSE | Item | sites/FW/Safety/Lists/Accident
2017-04-18 | RC-12X | FE-026 | NC | Material Failure | Bagram, Afghanistan | 13600 | Cracks, L/H and R/H Dipole antenna mount fairing | AOR12 | FALSE | Item | sites/FW/Safety/Lists/Accident
2017-04-17 | C-12V | BW-010 | NC | Human Error | Godman AAF, KY | 0 | Engine Exceedance, #1 ITT 805 C for 24.4 seconds | 655 | FALSE | Item | sites/FW/Safety/Lists/Accident
2017-04-12 | RC-12X | FE-019 | NC | Human Error | Desiderio AAF, Korea | 144769.6 | Service Life Exceeded, 2nd Stage Power Turbine | 185 | FALSE | Item | sites/FW/Safety/Lists/Accident
2017-04-10 | RC-12X | FE-036 | NC | Material Failure | Bagram, Afghanistan | 0 | Propeller, #2, Leaking Oil at Blades | AOR12 | FALSE | Item | sites/FW/Safety/Lists/Accident
2017-04-05 | C-12U | BL-096 | NC | Material Failure | Salt Lake City, UT | 28600 | Entry Door, Sill Closure Cracks | 627 | FALSE | Item | sites/FW/Safety/Lists/Accident
2017-04-04 | C-12U | BL-075 | D | Material Failure | Camp Lejeune, NC | 21700 | FOD, #2 Prop Damaged, Contact with Spar Bumper | 584 | FALSE | Item | sites/FW/Safety/Lists/Accident
2017-04-03 | C-12U | BL-087 | F | Environmental | Wiesbaden AB, Germany | 121892 | FOD, #1 Eng Compressor Blade, Found @ Phase 2 Insp | 100 | FALSE | Item | sites/FW/Safety/Lists/Accident
2017-04-03 | C-12V | BL-164 | NC | Human Error | Cairns AAF, AL | 0 | Engine Exceedance, #1 Overtorque, 108%-45s | 500 | FALSE | Item | sites/FW/Safety/Lists/Accident
2017-03-30 | RC-12 | BP-014 | NC | Human Error | Lakehurst NAES, NJ | 1570 | Fire Bottle, #1 Discharged Unrelated to Emergency | 605 | FALSE | Item | sites/FW/Safety/Lists/Accident
2017-03-29 | C-12D | BP-036 | NC | Material Failure | Decauter, IL | 3163.75 | LH Upper Fwd Barrel Nut Assembly, Could not Remove | 559 | FALSE | Item | sites/FW/Safety/Lists/Accident
2017-03-28 | UC-35B | 560-0577 | C | Material Failure | Enroute Climb From Andrews AFB | 142751 | Engine, #2, ITT Fluctuations/Vibration/Noise | 002 | FALSE | Item | sites/FW/Safety/Lists/Accident
2017-03-28 | C-12U | BL-081 | E | Environmental | Djibouti | 8000 | Lightning Strike, LH Elevator, 3 Holes | AOR14 | FALSE | Item | sites/FW/Safety/Lists/Accident
2017-03-27 | C-12R | BW-018 | E | Material Failure | Kuwait International, Kuwait | 8427.06 | Windshield, Co-Pilot, Outer Layer Cracked | 235 | FALSE | Item | sites/FW/Safety/Lists/Accident
2017-03-24 | UC-35A | 560-0538 | NC | Environmental | Keflavik, Iceland | 1326 | Engine Inlet Cover/Exhaust Plug - Lost from Wind | 100 | FALSE | Item | sites/FW/Safety/Lists/Accident
2017-03-23 | C-12D | BP-031 | D | Human Error | Quonset State, RI | 28000 | FOD, #1 Propeller | 579 | FALSE | Item | sites/FW/Safety/Lists/Accident
2017-03-20 | C-12V | BW-002 | NC | Material Failure | Westover Air Reserve Base | 0 | Landing Gear, L-MLG Acutator Clevis Damaged | 633 | FALSE | Item | sites/FW/Safety/Lists/Accident
2017-03-14 | C-26 | 94-0259 | NC | Human Error | Rickenbacker AFB | 575 | Tire, LH OTBD Flat Spot | Columbus, OH | FALSE | Item | sites/FW/Safety/Lists/Accident
2017-03-10 | EO-5 | N59AG | NC | Material Failure | Camp Humphreys, Korea | 0 | Hydraulic System, #2,3,4, Loss of Quanity/Erratic | Desederio, Korea | FALSE | Item | sites/FW/Safety/Lists/Accident
2017-03-10 | EO-5 | N59AG | NC | Material Failure | Camp Humphreys, Korea | 57318.35 | Hydraulic System, Loss of Fluid #2 System | Desederio, Korea | FALSE | Item | sites/FW/Safety/Lists/Accident
2017-03-10 | C-12U | BL-105 | C | Environmental | Clarksburg, WV | 29141 | Lightning Strike, #2 Propeller | 632 | FALSE | Item | sites/FW/Safety/Lists/Accident
2017-03-10 | C-12U | BL-105 | C | Environmental | Clarksburg, WV | 46505 | Lightning Strike, #1 Propeller/Nose Radome | 632 | FALSE | Item | sites/FW/Safety/Lists/Accident
2017-03-07 | C-12V | BW-015 | NC | Material Failure | Davison AAF, VA | 3647 | Air Stair Door, Frame Damaged by Tinnerman Nut | 630 | FALSE | Item | sites/FW/Safety/Lists/Accident
2017-03-04 | KA-300 | FA-152 | NC | Human Error | Bagram, Afghanistan | 703 | Tire, Nose, Flat. Suspect Taxi on Loose Concrete | MARSS Site 1 | FALSE | Item | sites/FW/Safety/Lists/Accident
2017-03-03 | C-12U | BL-087 | NC | Human Error | Wiesbaden AB, Germany | 2112.4 | DC Volt Meter, Knob Broken | 100 | FALSE | Item | sites/FW/Safety/Lists/Accident
2017-03-03 | EO-5 | N89068 | NC | Material Failure | Camp Humphreys, Korea | 3150 | Cabin Pressure, Illuminated at FL170 | Desederio, Korea | FALSE | Item | sites/FW/Safety/Lists/Accident
2017-02-28 | C-12V | BW-026 | NC | Material Failure | Ft. Dix, NJ | 117000 | Engine Air Cond, Accessort Drive Leaking Oil | 633 | FALSE | Item | sites/FW/Safety/Lists/Accident
2017-02-28 | EO-5 | N53993 | NC | Material Failure | Entebbe, Africa | 8500 | Inverter, Primary, Failed in Flight |  | FALSE | Item | sites/FW/Safety/Lists/Accident
2017-02-27 | EO-5 | N158CL | G | Environmental | Goose Bay, Ontario, Canada | 50000 | Tail Cone, Impacted Fuel Truck, Winds 40-50 KT | 185 | FALSE | Item | sites/FW/Safety/Lists/Accident
2017-02-24 | UC-35B | 560-0574 | NC | Material Failure | Andrews AFB, MD | 37000 | Engine, LH, Inlet Ring Center Flange Cracks | 002 | FALSE | Item | sites/FW/Safety/Lists/Accident
2017-02-24 | UC-35B | 560-0574 | NC | Material Failure | Andrews AFB, MD | 3069 | Engine, RH, Inlet Ring Center Flange Cracks | 002 | FALSE | Item | sites/FW/Safety/Lists/Accident
2017-02-22 | UC-35A | 560-0452 | NC | Human Error | JRB NAS Ft. Worth, TX | 48000 | Engine Exceedance, #1 N1, 102.2%-3s, Crew Report | 625 | FALSE | Item | sites/FW/Safety/Lists/Accident
2017-02-22 | UC-35A | 560-0452 | NC | Human Error | JRB NAS Ft. Worth, TX | 48000 | Engine Exceedance, #2 N1, 102.7%-16s, Crew Report | 625 | FALSE | Item | sites/FW/Safety/Lists/Accident
2017-02-20 | EO-5 | N158CL | G | Human Error | Madison, Wisconsin | 0 | FOD, Fuel Tank, #4, Items Found In Tank | Desederio, Korea | FALSE | Item | sites/FW/Safety/Lists/Accident
2017-02-19 | MC-12S | FL-416 | NC | Material Failure | Bagram, Afghanistan | 0 | Langing Gear, Nose Wheel/Tire, Flat | MARSS Site 1 | FALSE | Item | sites/FW/Safety/Lists/Accident
2017-02-17 | T-6D | PM-065 | E | Human Error | Redstone Arsenal | 8978.9 | Ventral Fin, Lower, Ground Impact | RSA | FALSE | Item | sites/FW/Safety/Lists/Accident
2017-02-16 | C-12D | BP-025 | NC | Material Failure | Clarksburg-Benedum, VW | 130000 | Engine, Exhaust Duct Cracked and Broken | 632 | FALSE | Item | sites/FW/Safety/Lists/Accident
2017-02-15 | UC-35A | 560-0456 | NC | Human Error | Wiesbaden AB, Germany | 0 | Overweight Landing, Autopilot Issue | 100 | FALSE | Item | sites/FW/Safety/Lists/Accident
2017-02-14 | EO-5 | N34HG | NC | Material Failure | Ft. Bliss, TX | 0 | Landing Gear Door, Nose Door Actuator Failed | Ft. Bliss | FALSE | Item | sites/FW/Safety/Lists/Accident
2017-02-14 | C-12U | BL-111 | NC | Material Failure | Marathon, FL |  | Fuel Tank, LH Wing, Leaking at Check Valve | 621 | FALSE | Item | sites/FW/Safety/Lists/Accident
2017-02-10 | KA-300 | FA-057 | NC | Maintenance Error | Bagram, Afghanistan | 0 | Flaps, RH Cove Trailing Edge Skin, Damaged | MARSS Site 2 | FALSE | Item | sites/FW/Safety/Lists/Accident
2017-02-10 | RC-12X | FE-029 | NC | Environmental | Desidario AAF, Korea | 9523.45 | Windscreen, Pilot, Cracked on Lower Edge | 185 | FALSE | Item | sites/FW/Safety/Lists/Accident
2017-02-09 | RC-12X | FE-031 | NC | Material Failure | Desiderio AAF, Korea | 9523.45 | Windshiled, Co-Pilot, Cracked When Heat Applied | 185 | FALSE | Item | sites/FW/Safety/Lists/Accident
2017-02-08 | UC-35A | 560-0468 | G | Human Error | Tucomen Intl Airport, Panama | 62000 | Wing, Left LE, Impacted by Ground Vehicle | 630 | FALSE | Item | sites/FW/Safety/Lists/Accident
2017-02-07 | UC-35A | 560-0452 | NC | Material Failure | Offut AFB, NE | 0 | Landing Gear, Nose, Strut De-Pressurized | 673 | FALSE | Item | sites/FW/Safety/Lists/Accident
2017-02-03 | C-12U | BL-084 | NC | Material Failure | Topeka, KS (site 582) | 116000 | Engine, 1st Stage PT Rubbing and Shaving Metal | 551 | FALSE | Item | sites/FW/Safety/Lists/Accident
2017-02-03 | RC-12N | FE-015 | NC | Material Failure | Lakehurst NAES, NJ | 6542.95 | Battery, Aircraft, Failed CAP Check | 605 | FALSE | Item | sites/FW/Safety/Lists/Accident
2017-02-02 | UC-35A | 560-0404 | NC | Material Failure | Site 719B | 13400 | Rivet Plugs Separated at FS 346, Upper Crown Skin | 633 | FALSE | Item | sites/FW/Safety/Lists/Accident
2017-01-31 | RC-12X | FE-030 | NC | Material Failure | Biggs AAF, TX | 71000 | Exhaust Flange, RH Engine, 4 Cracks | 621 | FALSE | Item | sites/FW/Safety/Lists/Accident
2017-01-30 | RC-12X | FE-034 | NC | Human Error | Desiderio AAF, Korea | 121000 | Engine Exceedance, #1 N1 ETM 104.2%-3s Crew Rpt | 185 | FALSE | Item | sites/FW/Safety/Lists/Accident
2017-01-30 | RC-12X | FE-034 | NC | Human Error | Desiderio AAF, Korea | 121000 | Engine Exceedance, #2 N1 ETM 104.3%-3s Crew Rpt | 185 | FALSE | Item | sites/FW/Safety/Lists/Accident
2017-01-29 | UC-35A | 560-0532 | NC | Material Failure | Bagram, Afghanistan | 0 | Engine Failure, #2 Flameout @ 9500', Throttle Idle | AOR2 | FALSE | Item | sites/FW/Safety/Lists/Accident
2017-01-25 | UC-35A | 560-0426 | NC | Material Failure | McGuire, AFB | 0 | ADASh, Not Transmitting | 616 | FALSE | Item | sites/FW/Safety/Lists/Accident
2017-01-24 | RC-12X | FE-031 | NC | Material Failure | Desiderio AAF, Korea | 0 | Windshield Heat, Co-Pilot, 15% Not Heating | 185 | FALSE | Item | sites/FW/Safety/Lists/Accident
2017-01-24 | UC-35A | 560-0420 | NC | Material Failure | Robert Gray AAF, TX | 0 | ADASh, Not Transmitting | 625 | FALSE | Item | sites/FW/Safety/Lists/Accident
2017-01-23 | EO-5 | N59AG | NC | Material Failure | Camp Humphrys | 0 | Caution Light, Elevator No Heat Illuminated | Desederio, Korea | FALSE | Item | sites/FW/Safety/Lists/Accident
2017-01-23 | UC-35A | 560-0410 | NC | Material Failure | Robert Gray AAF, TX | 0 | ADASh, Not Transmitting | 625 | FALSE | Item | sites/FW/Safety/Lists/Accident
2017-01-23 | UC-35A | 560-0392 | G | Maintenance Error | JRB NAS, Ft. Worth, TX | 0 | O2 System, Contaminated | 673 | FALSE | Item | sites/FW/Safety/Lists/Accident
2017-01-21 | MC-12S | FL-663 | NC | Material Failure | Bagram, Afghanistan | 0 | Fire Light, LH engine. Overweight Landing Resulted | MARSS Site 1 | FALSE | Item | sites/FW/Safety/Lists/Accident
2017-01-19 | MC-12S | FL-336 | NC | Human Error | Libby AAF/Sierra Vista Minicipal, AZ | 0 | Engine Exceedance, #1 Torque, 111%-25s | 510 | FALSE | Item | sites/FW/Safety/Lists/Accident
2017-01-18 | C-12V | BL-169 | NC | Material Failure | Columbia, SC | 0 | Windscreen, Pilot Side, External | 633 | FALSE | Item | sites/FW/Safety/Lists/Accident
2017-01-17 | C-12U | BL-093 | NC | Human Error | JRB NAS Ft. Worth, TX | 0 | Overweight Landing | 673 | FALSE | Item | sites/FW/Safety/Lists/Accident
2017-01-17 | UC-35A | 560-0472 | NC | Material Failure | Helsinki, Finland | 0 | Landing Gear, Nose, Strut De-Pressurized | 100 | FALSE | Item | sites/FW/Safety/Lists/Accident
2017-01-13 | C-12V | BW-020 | NC | Human Error | Los Alamitos, CA | 9300 | Transponder Control Panel, Zeroize Toggle Sw Bent | 528 | FALSE | Item | sites/FW/Safety/Lists/Accident
2017-01-12 | UC-35A | 560-0426 | NC | Human Error | Ft. Dix, NJ | 0 | Airspeed Exceedance, Flaps Retracted ay 204 KIAS | 633 | FALSE | Item | sites/FW/Safety/Lists/Accident
2017-01-10 | UC-35A | 560-0505 | NC | Environmental | Davison AAF, VA | 98000 | Engine, Turbine Blades Corroded Beyond Limits | 630 | FALSE | Item | sites/FW/Safety/Lists/Accident
2017-01-09 | RC-12X | FE-020 | NC | Human Error | Bagram, Afghanistan | 0 | NLG, Steering Stop Distorted, Turn Limit Exceeded | AOR12 | FALSE | Item | sites/FW/Safety/Lists/Accident
2017-01-09 | UC-35A | 560-0420 | NC | Human Error | Robert Gray AAF, TX | 0 | Wiring, Old ETM, Improperly Capped and Stowed | 625 | FALSE | Item | sites/FW/Safety/Lists/Accident
2017-01-09 | UC-35A | 560-0387 | NC | Human Error | Wiesbaded AB, Germany | 0 | ADASh, Incorrrect Airspeed/Alt Data | 100 | FALSE | Item | sites/FW/Safety/Lists/Accident
2017-01-07 | RC-12X | FE-025 | NC | Human Error | Desiderio AAF, Korea | 0 | Engine Exceedance, #2 Overtorque 121%-2s Crew Rpt | 185 | FALSE | Item | sites/FW/Safety/Lists/Accident
2017-01-06 | UC-35A | 560-0534 | NC | Human Error | Robert Gray AAF, TX | 0 | ADASh, Incorrect Install, Shorted #1 FMS | 625 | FALSE | Item | sites/FW/Safety/Lists/Accident
2017-01-04 | C-12U | BL-110 | E | Environmental | Unknown | 17000 | Bird Strike, LE LH Outboard Wing, BL 213-236 | 673 | FALSE | Item | sites/FW/Safety/Lists/Accident
2017-01-03 | EO-5 | N705GG | NC | Material Failure | Entebbe, Uganda | 0 | Oil Pressure, #4 Fluctuating, Garlock Seal | Ft. Bliss, TX | FALSE | Item | sites/FW/Safety/Lists/Accident
2017-01-01 | MC-12S | FL-734 | E | Environmental | Chad, Africa | 15613.03 | Bird Strike, LE, LH Outer Wing | AOR23 | FALSE | Item | sites/FW/Safety/Lists/Accident
2016-12-28 | RC-12X | FE-025 | NC | Human Error | Desiderio AAF, Korea | 124000 | Engine Exceedance, #1 N1, 104%-8s Crew Rpt | 185 | FALSE | Item | sites/FW/Safety/Lists/Accident
2016-12-28 | RC-12X | FE-025 | NC | Human Error | Desiderio AAF, Korea | 124000 | Engine Exceedance, #2 N1, 104% - 10s Crew Rpt | 185 | FALSE | Item | sites/FW/Safety/Lists/Accident
2016-12-28 | C-12D | BP-019 | NC | Environmental | Holloman AFB, NM | 0 | Wing Attach Fitting, Washer Impressions in Bathtub | 660 | FALSE | Item | sites/FW/Safety/Lists/Accident
2016-12-28 | MC-12S | FL-736 | NC | Environmental | AOR23 | 0 | Bird Strike, LH LE Outer Wing | AOR23 | FALSE | Item | sites/FW/Safety/Lists/Accident
2016-12-27 | UC-35A | 560-0472 | NC | Human Error | Wiesbaden AB, Germany | 0 | Airspeed Exceedance, 264kias - 3s | 100 | FALSE | Item | sites/FW/Safety/Lists/Accident
2016-12-27 | EO-5 | N177RA | NC | Material Failure | SOUTHCOM | 800 | NP Transmitter, #4 Failed, RPM Dropped to 700rpm | Ft. Bliss | FALSE | Item | sites/FW/Safety/Lists/Accident
2016-12-22 | UC-35A | 560-0410 | NC | Human Error | Robert Gray AAF, TX | 0 | Thrust Reverser Advisory Light, Remained Illuminat | 625 | FALSE | Item | sites/FW/Safety/Lists/Accident
2016-12-22 | UC-35A | 560-0420 | NC | Material Failure | Robert Gray AAF, TX | 0 | ADASh, Not Transmitting | 625 | FALSE | Item | sites/FW/Safety/Lists/Accident
2016-12-21 | EO-5 | N177RA | NC | Material Failure | SOUTHCOM | 0 | Cabin Pressure Light, Illuminated In-Flight | Ft. Bliss | FALSE | Item | sites/FW/Safety/Lists/Accident
2016-12-21 | EO-5 | N53993 | NC | Human Error | abcd |  | APU Compartment, Burn Hole | abcd | FALSE | Item | sites/FW/Safety/Lists/Accident
2016-12-20 | RC-12X | FE-021 | NC | Material Failure | Libby AAF, AZ | 22000 | Propeller, #1 Failed to Feather On Shutdown | 510 | FALSE | Item | sites/FW/Safety/Lists/Accident
2016-12-20 | EO-5 | N89068 | NC | Material Failure | Korea | 7875 | Fuel Quantity Indicator, #4, Incorrect Reading | Camp Humpherys | FALSE | Item | sites/FW/Safety/Lists/Accident
2016-12-17 | C-12V | BW-015 | D | Environmental | Kuwait Intl, Kuwait | 25000 | FOD, #1 Propeller, Blade Nicked | 235 | FALSE | Item | sites/FW/Safety/Lists/Accident
2016-12-16 | MC-12S | FL-728 | NC | Material Failure | Libby AAF, AZ | 119702.5 | Engine, #1, Oil Leaking FromInlet | 510 | FALSE | Item | sites/FW/Safety/Lists/Accident
2016-12-13 | C-26 | 91-0509 | NC | Human Error | Ft Belvoir |  | LH OTBD Tire Flat spotted on landing | Ft Belvoir | FALSE | Item | sites/FW/Safety/Lists/Accident
2016-12-12 | UC-35A | 560-0468 | NC | Human Error | Davison AAF, VA | 123000 | Engine Exceedance, #1 N1, TCAS RA to Level Off | 630 | FALSE | Item | sites/FW/Safety/Lists/Accident
2016-12-12 | UC-35A | 560-0468 | NC | Material Failure | Davison AAF, VA | 0 | ADASh Failure, Not Reporting Exceedances | 630 | FALSE | Item | sites/FW/Safety/Lists/Accident
2016-12-11 | C-12V | BW-021 | NC | Material Failure | Los Alamitos, CA | 0 | Engine Exceedance, #2 Overtemp During Start 908-9s | 528 | FALSE | Item | sites/FW/Safety/Lists/Accident
2016-12-09 | C-12V | BW-014 | NC | Human Error | Nashville, TN | 0 | Engine Exceedance, #2 Overtorque, TCAS RA to Climb | 621 | FALSE | Item | sites/FW/Safety/Lists/Accident
2016-12-09 | C-12V | BW-014 | NC | Human Error | Nashville, TN | 0 | Engine Exceedance, #1 Overtorque, TCAS RA to Climb | 621 | FALSE | Item | sites/FW/Safety/Lists/Accident
2016-12-05 | C-12V | BW-016 | NC | Material Failure | Godman AAF, KY | 0 | AC Compressor, Clutch Failure | 655 | FALSE | Item | sites/FW/Safety/Lists/Accident
2016-12-05 | UC-35A | 560-0456 | NC | Human Error | Wiesbaded AB, Germany | 2488.94 | O2 Mask, Damaged | 100 | FALSE | Item | sites/FW/Safety/Lists/Accident
2016-12-05 | EO-5 | N765MG | NC | Material Failure | Biggs AAF, TX | 627.5 | Hyd LIne, #6 Roll Spoiler | Ft. Bliss | FALSE | Item | sites/FW/Safety/Lists/Accident
2016-12-05 | EO-5 | N34HG | G | Human Error | Biggs AAF, TX |  | FOD, Loose Equipment Struck Aircraft | Ft. Bliss | FALSE | Item | sites/FW/Safety/Lists/Accident
2016-12-01 | C-12U | BL-080 | NC | Material Failure | Bismarck Municipal, ND | 0 | Tire Failure, Nose, Failed During Take-off | 638 | FALSE | Item | sites/FW/Safety/Lists/Accident
2016-11-30 | EO-5 | N89068 | NC | Material Failure | Korea | 2718.75 | Fuel Quanity, #4 Reads 900 lbs Low | Camp Humpherys | FALSE | Item | sites/FW/Safety/Lists/Accident
2016-11-30 | EO-5 | N89068 | NC | Material Failure | Korea | 585 | Engine Fire Loop, #2, Failed | Camp Humpherys | FALSE | Item | sites/FW/Safety/Lists/Accident
2016-11-28 | EO-5 | N89068 | NC | Material Failure | Korea | 3500 | Generator, #3 Overheated Illuminated Gen Hot Lite | Camp Humpherys | FALSE | Item | sites/FW/Safety/Lists/Accident
2016-11-22 | UC-35A | 560-0472 | NC | Human Error | Wiesbaden AB, Germany | 0 | Airspeed Exceedance, Airframe, >262kts Below 8000' | 100 | FALSE | Item | sites/FW/Safety/Lists/Accident
2016-11-21 | C-12V | BW-029 | NC | Material Failure | Bangor Intl Airport, ME | 0 | Torque Indication, #1 Failed | 633 | FALSE | Item | sites/FW/Safety/Lists/Accident
2016-11-19 | C-12U | BL-085 | NC | Material Failure | Seoul AB, Korea | 0 | Battery Box, Smoke from Battery Box | 180 | FALSE | Item | sites/FW/Safety/Lists/Accident
2016-11-14 | C-12U | BL-087 | NC | Maintenance Error | Wiesbaden AB, Germany | 0 | FMS Screens, #1 and #2 Cracked | 100 | FALSE | Item | sites/FW/Safety/Lists/Accident
2016-11-14 | C-26 | 91-0509 | NC | Human Error | Charleston, WV, Yeager Airport (CRW) | 0 | Tire, MLG, LH OTBD, Flat Spot | Clarksburg, WV (CKB) | FALSE | Item | sites/FW/Safety/Lists/Accident
2016-11-10 | EO-5 | N53993 | NC | Material Failure | Keflavik, Iceland | 695 | Uplock Switch, Nose Gear, Failed | Ft. Bliss | FALSE | Item | sites/FW/Safety/Lists/Accident
2016-11-09 | UC-35A | 560-0513 | NC | Environmental | Kuwait | 61200 | Windscreen, Chips Exterior Lower RH Corner C/P | AOR2 | FALSE | Item | sites/FW/Safety/Lists/Accident
2016-11-08 | UC-35A | 560-0513 | NC | Human Error | Bagdad Intl | 18280.17 | Tire, LH Main Flattened on Taxi | AOR2 | FALSE | Item | sites/FW/Safety/Lists/Accident
2016-11-08 | UC-35A | 560-0532 | NC | Material Failure | Bagdad Intl | 96367.58 | Brakes, Overheat Destroy Brakes, Wheels, Tires | AOR2 | FALSE | Item | sites/FW/Safety/Lists/Accident
2016-11-08 | EO-5 | N53993 | NC | Maintenance Error | Keflavik, Iceland | 0 | Oil Line, #2 Engine, Not Capped |  | FALSE | Item | sites/FW/Safety/Lists/Accident
2016-11-07 | C-12U | BL-095 | NC | Material Failure | Madrid, Spain | 0 | Engine, Ignitors Failed on Ground Start | 100 | FALSE | Item | sites/FW/Safety/Lists/Accident
2016-11-02 | C-12U | BL-103 | G | Maintenance Error | AOR21 | 0 | GPU Towed from Aircraft while Still Connected | AOR21 | FALSE | Item | sites/FW/Safety/Lists/Accident
2016-10-28 | RC-12X | FE-029 | G | Maintenance Error | Desiderio AAF, Korea |  | Flap, L Outboard, Impact with Sm Ground Vehicle | 185 | FALSE | Item | sites/FW/Safety/Lists/Accident
2016-10-28 | C-12V | BW-026 | NC | Material Failure | Nashville, TN | 0 | Altair ETMS, Failed, Improper Recording of Events | 633 | FALSE | Item | sites/FW/Safety/Lists/Accident
2016-10-27 | UC-35A | 560-0462 | NC | Material Failure | Daegu International Airport, Korea | 0 | Anti-Skid, Failure In-Flight, A/S INOP illuminated | 175 | FALSE | Item | sites/FW/Safety/Lists/Accident
2016-10-22 | C-12R | BW-018 | E | Environmental | Austin, TX | 13254 | Bird Strike, RH Engine Inlet Hot Lip | 619 | FALSE | Item | sites/FW/Safety/Lists/Accident
2016-10-21 | KA-300 | FA-177 | F | Material Failure | Kandahar, Afghanistan | 104000 | FOD, #1 Compressor Blades Damaged, Phase2 Insp | MARSS Site 2 | FALSE | Item | sites/FW/Safety/Lists/Accident
2016-10-20 | UC-35A | 560-0452 | D | Environmental | JRB NAS, Ft. Worth, TX | 26602.4 | Hail Damage to Radome and Engine Pylons | 673 | FALSE | Item | sites/FW/Safety/Lists/Accident
2016-10-20 | UC-35A | 560-0508 | NC | Material Failure | Rome, NY | 0 | Fuel Pressure, #2 Low Lite Illuminated with Boost | 630 | FALSE | Item | sites/FW/Safety/Lists/Accident
2016-10-20 | C-12R | BW-008 | NC | Material Failure | Austin, TX | 85000 | Engine, #2 Fails to Maintain Set Torque | 619 | FALSE | Item | sites/FW/Safety/Lists/Accident
2016-10-19 | RC-12X | FE-032 | NC | Human Error | Desiderio AAF, Korea | 0 | Engine Exceedance, #2 Overtorqe 3765 lbft-22s, ETM | 185 | FALSE | Item | sites/FW/Safety/Lists/Accident
2016-10-18 | UC-35B | 560-0667 | NC | Material Failure | Dobbins ARB, GA | 28600 | Engine Cowl Inlet, #2, Cracked | 561 | FALSE | Item | sites/FW/Safety/Lists/Accident
2016-10-17 | C-12D | BP-018 | NC | Material Failure | Lakehurst NAES, NJ | 0 | Engine Repleacement, Non-specific Cause | 605 | FALSE | Item | sites/FW/Safety/Lists/Accident
2016-10-16 | RC-12X | FE-024 | NC | Material Failure | Desiderio AAF, Korea | 0 | Smoke in Cockpit when Radome Heat Energized | 185 | FALSE | Item | sites/FW/Safety/Lists/Accident
2016-10-15 | EO-5 | N89068 | F | Environmental | Korea | 39051.97 | FOD, #4 Engine, 1st Stage Compressor | Camp Humpherys | FALSE | Item | sites/FW/Safety/Lists/Accident
2016-10-14 | C-12U | BL-074 | G | Maintenance Error | Hawkins Field, MS | 59000 | Wing Skin, Upper RH, Deforming in Flight | 555 | FALSE | Item | sites/FW/Safety/Lists/Accident
2016-10-14 | C-12V | BL-164 | NC | Human Error | Cairns AAF, AL | 0 | Engine Exceedance, #2 Overtorque, >102.6%-21s | 500 | FALSE | Item | sites/FW/Safety/Lists/Accident
2016-10-12 | C-12U | BL-086 | NC | Human Error | Wiesbaden, Germany | 5847.5 | O2 Mask, Pilot, Damaged | 100 | FALSE | Item | sites/FW/Safety/Lists/Accident
2016-10-11 | C-12V | BW-002 | NC | Material Failure | Wright-Patterson AFB |  | MLG Strut, Left, Leaking Hyd Fluid | 633 | FALSE | Item | sites/FW/Safety/Lists/Accident
2016-10-05 | EO-5 | N177RA | NC | Material Failure | SOUTHCOM | 23400 | FMS Failure | Ft. Bliss | FALSE | Item | sites/FW/Safety/Lists/Accident
2016-10-04 | RC-12X | FE-021 | NC | Human Error | Libby AAF/Sierra Vista Municipal, AZ | 110000 | Engine Exceedance, #1 Overtemp, Inflight Restart | 510 | FALSE | Item | sites/FW/Safety/Lists/Accident
2016-10-03 | UC-35A | 560-0392 | NC |  | JRB NAS Fort Worth, TX | 70000 | Entry Door, Numerous Defects For Door Latching | 673 | FALSE | Item | sites/FW/Safety/Lists/Accident
2016-09-30 | MC-12S | FL-329 | NC | Maintenance Error | Libby AAF/Sierra Vista Municipal, AZ | 0 | Fuel Tube Assembly, LH, Damaged | 510 | FALSE | Item | sites/FW/Safety/Lists/Accident
2016-09-28 | UC-35A | 560-0538 | NC | Human Error | Wiesbaden AB, Germany | 0 | Airspeed Exceedance - Airframe | 100 | FALSE | Item | sites/FW/Safety/Lists/Accident
2016-09-27 | C-26 | 94-0259 | NC | Human Error | Colorado Springs, CO | 555 | Tire, LH OTBD Flat Spotted | KMGE | FALSE | Item | sites/FW/Safety/Lists/Accident
2016-09-26 | UC-35A | 560-0456 | NC | Human Error | Wiesbaden AB, Germany | 52560 | Windscreen, Pilot, Inside Scratched - AOA | 100 | FALSE | Item | sites/FW/Safety/Lists/Accident
2016-09-22 | KA-300 | FA-044 | NC | Environmental | Kandahar, Afghanistan | 0 | Bird Strike, RH Wing Leading Edge | MARSS Site 1 | FALSE | Item | sites/FW/Safety/Lists/Accident
2016-09-22 | C-12U | BL-111 | NC | Material Failure | Biggs AAF, TX | 6300 | Wing Skin, LH Lower Skin Cracked at Rivets | 621 | FALSE | Item | sites/FW/Safety/Lists/Accident
2016-09-19 | C-12U | BP-066 | NC | Environmental | Mather Field, CA | 19150 | FOD, #1 Compressor Blade Damage, 3 Blades | 527 | FALSE | Item | sites/FW/Safety/Lists/Accident
2016-09-19 | MC-12S | FL-729 | NC | Human Error | Robert Gray AAF, TX | 0 | Engine Exceedance, #1 Overtorque, >20s <3min | 624 | FALSE | Item | sites/FW/Safety/Lists/Accident
2016-09-16 | C-12U | BL-109 | NC | Material Failure | Cheyenne Municipal, WY | 5700 | Wing Skin, RH Lower Skin Cracked at Rivets | 647 | FALSE | Item | sites/FW/Safety/Lists/Accident
2016-09-15 | MC-12S | FL-769 | NC | Human Error | Cairns AAF, AL | 0 | Airspeed Exceedance, Flap Extension, 208Kts-49s | 500 | FALSE | Item | sites/FW/Safety/Lists/Accident
2016-09-15 | EO-5 | N177RA | NC | Material Failure | SOUTHCOM | 0 | Cabin Door, Seal Failed - Pressurization Issue | Ft. Bliss | FALSE | Item | sites/FW/Safety/Lists/Accident
2016-09-14 | C-12U | BL-093 | NC | Environmental | Ft. Worth, TX | 0 | Bird Strike, Pilot Windscreen | 673 | FALSE | Item | sites/FW/Safety/Lists/Accident
2016-09-14 | RC-12X | FE-024 | NC | Human Error | Desiderio AAF, Korea | 22000 | Propeller, #1, Incorrectly Seated Stud Behind #2 B | 185 | FALSE | Item | sites/FW/Safety/Lists/Accident
2016-09-14 | RC-12X | FE-035 | NC | Material Failure | Biggs AAF, TX | 81000 | Engine, #1, Bearing Seal #2 Leaking Oil | 621 | FALSE | Item | sites/FW/Safety/Lists/Accident
2016-09-13 | C-12U | BL-073 | E | Environmental | St. Paul Downtown Airport, MN | 15254 | Bird Strike, #2 Engine Heated Inlet | 668 | FALSE | Item | sites/FW/Safety/Lists/Accident
2016-09-12 | C-12V | BW-011 | G | Human Error | Kuwait Intl, Kuwait | 0 | Landing Gear, RH Nose Trunion/Cam Assembly | 235 | FALSE | Item | sites/FW/Safety/Lists/Accident
2016-09-07 | C-12V | BW-026 | NC | Human Error | Bradley International, CT | 0 | Landing, Overweight | 633 | FALSE | Item | sites/FW/Safety/Lists/Accident
2016-09-03 | RC-12X | FE-031 | NC | Material Failure | Desiderio AAF, Korea | 90800 | Mount Stud for Fuel Pump, Pulled Out | 185 | FALSE | Item | sites/FW/Safety/Lists/Accident
2016-09-01 | C-12U | BP-065 | NC | Material Failure | Frankfort, KY | 122285 | Engine, #1 Replaced, Excessive Oil Consumption | 581 | FALSE | Item | sites/FW/Safety/Lists/Accident
2016-09-01 | C-12V | BL-163 | NC | Material Failure | Ft. Dix, NJ | 0 | Engine, #1 Combustion Liner Cracked | 633 | FALSE | Item | sites/FW/Safety/Lists/Accident
2016-08-31 | EO-5 | N53993 | NC | Material Failure | Biggs AAF, TX | 1200 | Master Caution, Inop in Flight | Ft. Bliss | FALSE | Item | sites/FW/Safety/Lists/Accident
2016-08-30 | DHC-8 | 577 | G | Human Error | Million Air Hangar - Tucson, AZ | 1250 | Work Platform Lowered on Empenage | Tucson, AZ | FALSE | Item | sites/FW/Safety/Lists/Accident
2016-08-29 | RC-12X | FE-024 | NC | Human Error | Desiderio AAF, Korea | 121200 | Engine Exceedance, #2 Overtorque, 124-30s | 185 | FALSE | Item | sites/FW/Safety/Lists/Accident
2016-08-29 | RC-12X | FE-024 | NC | Human Error | Desiderio AAF, Korea | 121200 | Engine Exceedance, #1 Overtorque, 124-30s | 185 | TRUE | Item | sites/FW/Safety/Lists/Accident
2016-08-29 | C-12V | BW-016 | G | Human Error | Godmann AAF, KY | 8716.9 | Fuel Tank, RH Nacelle, Damaged from Overpressuriza | 655 | FALSE | Item | sites/FW/Safety/Lists/Accident
2016-08-26 | UC-35A | 560-0472 | NC | Human Error | Wiesbaden AB, Germany | 0 | Airspeed Exceedance. | 100 | FALSE | Item | sites/FW/Safety/Lists/Accident
2016-08-24 | C-26 | 91-0507 | D | Material Failure | Salina Regional, Salina, KS | 4501.12 | Compressor Blade, Bent, #2 Engine, Icing Related |  | FALSE | Item | sites/FW/Safety/Lists/Accident
2016-08-23 | C-12U | BP-058 | NC | Material Failure | Decauter, IL | 0 | Cowling Mirror, LH IB, Departed-Damage to Fuselage | 559 | FALSE | Item | sites/FW/Safety/Lists/Accident
2016-08-23 | C-12U | BL-095 | NC | Material Failure | Wiesbaden AB, Germany | 0 | Un-Commanded Yaw | 100 | FALSE | Item | sites/FW/Safety/Lists/Accident
2016-08-22 | EO-5 | N34HG | NC | Material Failure | Biggs AAF, El Paso, TX | 0 | Landing Gear, Rt MG Target Plate Broken |  | FALSE | Item | sites/FW/Safety/Lists/Accident
2016-08-21 | C-12U | BL-087 | NC | Material Failure | Wiesbadedn AB, Germany | 0 | Un-Commanded Yaw | 100 | FALSE | Item | sites/FW/Safety/Lists/Accident
2016-08-19 | RC-12X | FE-019 | NC | Human Error | Desiderio AAF, Korea | 27000 | Propeller, #4 Blade, Incorrect Counter-Weight | 185 | FALSE | Item | sites/FW/Safety/Lists/Accident
2016-08-18 | UC-35B | 560-0548 | NC | Material Failure | Dobbins ARB, GA | 25750 | Engine Cowl, #2, Inlet Cracks | 561 | FALSE | Item | sites/FW/Safety/Lists/Accident
2016-08-17 | MC-12S | FL-769 | NC |  | Cairns AAF, AL | 0 | Engine Exceedance, #1 Overtorque 103% - 25.4s | 500 | FALSE | Item | sites/FW/Safety/Lists/Accident
2016-08-16 | C-12V | BW-002 | NC | Human Error | Ft. Dix, NJ | 0 | Engine Reversing Control, #1/#2 Damaged | 633 | FALSE | Item | sites/FW/Safety/Lists/Accident
2016-08-16 | KA-300 | FA-144 | G | Human Error | Biggs AAF, TX | 0 | Landing Gear, NG Strut Turned Beyond Limits | 621 | FALSE | Item | sites/FW/Safety/Lists/Accident
2016-08-15 | C-12U | BL-110 | NC | Maintenance Error | JRB NAS Ft. Worth, TX | 0 | Landing Gear, RH Main, #3 Wheel Spacer Missing | 673 | FALSE | Item | sites/FW/Safety/Lists/Accident
2016-08-09 | UC-35A | 560-0404 | NC | Human Error | Ft. Dix, NJ | 0 | FMS, #2, Config File Dumped Inflight, | 633 | FALSE | Item | sites/FW/Safety/Lists/Accident
2016-08-07 | C-12V | BW-005 | NC | Material Failure | Wiesbaden AB, Germany | 0 | Fuel Cell, LH OB Wing, Leaking | 100 | FALSE | Item | sites/FW/Safety/Lists/Accident
2016-08-05 | C-12U | BL-076 | D | Environmental | Charleston, WV | 35107 | Bird Strike, LH OTBD LE Wing Tip | 603 | FALSE | Item | sites/FW/Safety/Lists/Accident
2016-08-04 | RC-12X | FE-035 | NC | Material Failure | Biggs AAF, TX | 0 | Heated Vent Check Valve, LH, Stuck Open-Fuel Leak | 621 | FALSE | Item | sites/FW/Safety/Lists/Accident
2016-08-03 | C-12U | BP-046 | NC | Material Failure | Wiesbaden, Germany | 4645.55 | Entry Door, Sill Closure Cracks | 616 | FALSE | Item | sites/FW/Safety/Lists/Accident
2016-08-03 | MC-12S | FL-730 | C | Human Error | Waco Regional Airport, TX | 136620 | Propeller, #2, Contacted Ground During Landing | 624 | TRUE | Item | sites/FW/Safety/Lists/Accident
2016-08-03 | C-12U | BL-086 | NC | Human Error | Wiesbadedn AB, Germany | 0 | O2 Mask, Pilot, Mounting Tab Broken Off | 100 | FALSE | Item | sites/FW/Safety/Lists/Accident
2016-08-01 | C-12U | BP-066 | NC | Material Failure | Reno Stead, NV | 2600 | Oil/Fuel Heat Exchanger, LH, Failed | 527 | FALSE | Item | sites/FW/Safety/Lists/Accident
2016-08-01 | RC-12X | FE-021 | NC | Material Failure | Libby AAF/Sierra Vista Muni, AZ | 0 | Propeller Governor Interconnect Rod, #1 Missing | 510 | FALSE | Item | sites/FW/Safety/Lists/Accident
2016-07-25 | UC-35A | 560-0508 | E | Environmental | Davison AAF, VA | 13827.97 | Lightning Strike | 630 | FALSE | Item | sites/FW/Safety/Lists/Accident
2016-07-25 | UC-35A | 560-0513 | NC | Human Error | AOR2 | 65400 | Engine Exceedance, #2 Overtemp on Start | AOR2 | FALSE | Item | sites/FW/Safety/Lists/Accident
2016-07-25 | UC-35A | 560-0513 | NC | Human Error | AOR2 | 0 | Engine Exceedance, #1 Overtemp on Start | AOR2 | FALSE | Item | sites/FW/Safety/Lists/Accident
2016-07-24 | KA-300 | FA-177 | NC | Human Error | Bagram, Afghanistan | 0 | Fuel Cap, O-Ring Unseated, Cap Failed | MARSS Site 1 | FALSE | Item | sites/FW/Safety/Lists/Accident
2016-07-22 | RC-12X | FE-028 | NC | Material Failure | Bagram, Afghanistan | 0 | Landing Gear, No Retract, Service Valve Sw Failed | AOR12 | FALSE | Item | sites/FW/Safety/Lists/Accident
2016-07-21 | C-12V | BW-003 | NC | Material Failure | Charlottesville, VA | 0 | Fuel Leak, #1 Eng Driven Fuel Pump Filter Bowl | 633 | FALSE | Item | sites/FW/Safety/Lists/Accident
2016-07-20 | RC-12X | FE-036 | NC | Material Failure | Bagram, Afghanistan | 0 | Landing Gear, Failed to Extend - Broken Wire | AOR12 | FALSE | Item | sites/FW/Safety/Lists/Accident
2016-07-18 | C-12U | BL-079 | C | Human Error | Boise, ID | 69400 | Engine, #1, Loss of Oil | 650 | FALSE | Item | sites/FW/Safety/Lists/Accident
2016-07-17 | EO-5 | N158CL | NC | Material Failure | Camp Humphreys, Korea | 25000 | #4 Hyd Light Illuminated in flight RTB. | Korea | FALSE | Item | sites/FW/Safety/Lists/Accident
2016-07-17 | C-12U | BL-083 | C | Human Error | Manda Bay, Kenya | 82700 | Doors, Airstair Door, Separated in Flight | Djibouti | TRUE | Item | sites/FW/Safety/Lists/Accident
2016-07-17 | KA-300 | FA-057 | E | Human Error | Kandahar, Afghanistan | 5500 | FMS, Liquid Spilled on Unit, | MARSS Site 2 | FALSE | Item | sites/FW/Safety/Lists/Accident
2016-07-14 | C-26 | 91-0572 | NC | Human Error | Bagram, Afghanistan | 575 | #4 MLG Tire flat spotted during x-wind landing |  | FALSE | Item | sites/FW/Safety/Lists/Accident
2016-07-13 | C-12V | BW-021 | NC | Human Error | Los Alamitos, CA | 0 | Engine Exceedance, Overtemp During AutoIgn Start | 528 | FALSE | Item | sites/FW/Safety/Lists/Accident
2016-07-12 | MC-12S | FL-730 | NC | Environmental | New Orleans Lakefront Airport | 0 | Landing Gear, LH OB MLG Tire Flat | 624 | FALSE | Item | sites/FW/Safety/Lists/Accident
2016-07-12 | UC-35A | 560-0538 | NC | Human Error | Wiesbaden AB, Germany | 0 | Interior Upholstry, Scratches and Tears | 100 | FALSE | Item | sites/FW/Safety/Lists/Accident
2016-07-11 | C-12V | BW-015 | NC | Human Error | Kuwait Intl, Kuwait | 75400 | Engine Exceedance, #2 Overtemp, 800+ for 120s | 235 | FALSE | Item | sites/FW/Safety/Lists/Accident
2016-07-10 | RC-12X | FE-034 | NC | Environmental | Desiderio AAF, Korea | 498 | Bird Strike, LH Prop Deice Boot | 185 | FALSE | Item | sites/FW/Safety/Lists/Accident
2016-07-08 | C-12U | BL-086 | NC | Material Failure | AOR21 | 0 | Engine, #1, Torque Fluctuations then Flameout | AOR21 | FALSE | Item | sites/FW/Safety/Lists/Accident
2016-07-06 | UC-35B | 560-0545 | NC | Material Failure | Dobbins ARB, GA | 25500 | Engine, #1, Nacelle Ring Segment, Inlet Cracks | 561 | FALSE | Item | sites/FW/Safety/Lists/Accident
2016-07-06 | MC-12S | FL-780 | NC | Human Error | Bagram, Afghanistan | 75400 | Engine Exceedance, #1 Overtemp, 822 for 60s, ETMS | MARSS Site 1 | FALSE | Item | sites/FW/Safety/Lists/Accident
2016-07-05 | C-12U | BP-061 | NC | Environmental | Robert Gray AAF, TX | 68500 | Engine, #1, Inlet Case Assembly Corrosion | 625 | FALSE | Item | sites/FW/Safety/Lists/Accident
2016-06-30 | EO-5 | N177RA | NC | Material Failure | Southcom | 1750 | Generator, #2 Failed in Flight | Colombia | FALSE | Item | sites/FW/Safety/Lists/Accident
2016-06-30 | C-12U | BL-103 | NC | Environmental | Wiesbaden AB, Germany | 0 | Bird Strike, Lh Center Wing Upper Surface | 100 | FALSE | Item | sites/FW/Safety/Lists/Accident
2016-06-29 | UC-35A | 560-0410 | NC | Material Failure | Davis-Monthan AFB, AZ | 0 | Engine, Flame Out, Suspected FCU | 625 | FALSE | Item | sites/FW/Safety/Lists/Accident
2016-06-27 | C-12U | BL-107 | NC | Material Failure | Puerto Rico | 85200 | Engine, #2, Would not Accelerate | 621 | FALSE | Item | sites/FW/Safety/Lists/Accident
2016-06-26 | RC-12X | FE-031 | NC | Maintenance Error | Desiderio AAF, Korea | 0 | HP Fuel Pump, Upper Mount Stud, Pulled Out | 185 | FALSE | Item | sites/FW/Safety/Lists/Accident
2016-06-22 | UC-35A | 560-0420 | NC | Environmental | Robert Gray AAF, TX | 16175.04 | Corrosion, Cabin Structure, RH/LH, FS-254 | 625 | FALSE | Item | sites/FW/Safety/Lists/Accident
2016-06-21 | C-12V | BW-002 | NC | Material Failure | Stewart International Airport, NY | 0 | Landing Gear, RH Unsafe Indication (No Green) | 633 | FALSE | Item | sites/FW/Safety/Lists/Accident
2016-06-21 | C-12U | BL-092 | E | Human Error | Wiesbaden AB, Germany | 6799.68 | Accessory Carry Bag/Contents Missing on Postflight | 100 | FALSE | Item | sites/FW/Safety/Lists/Accident
2016-06-20 | C-12U | BL-080 | NC | Human Error | Bismarck Municipal, ND | 1316.55 | Tires, RH MLG, IB/OB, Flat Spotted | 638 | FALSE | Item | sites/FW/Safety/Lists/Accident
2016-06-17 | EO-5 | N158CL | NC | Material Failure | Korea | 0 | DC Bus Light, Sporadic Illumination in Flight | Korea | FALSE | Item | sites/FW/Safety/Lists/Accident
2016-06-17 | C-12U | BL-107 | NC | Maintenance Error | Puerto Rico | 0 | Tire, MLG, RH Outboard, Incorrect Tire Installed | 621 | FALSE | Item | sites/FW/Safety/Lists/Accident
2016-06-17 | C-12U | BL-089 | NC | Material Failure | Lincoln Municipal, NE | 9513.6 | Entry Door, Sill Closure Cracks | 502 | FALSE | Item | sites/FW/Safety/Lists/Accident
2016-06-15 | C-12V | BW-011 | NC | Material Failure | Godman AAF, KY | 70500 | Engine, #1, Failed Power Checks, Temp Split | 655 | FALSE | Item | sites/FW/Safety/Lists/Accident
2016-06-14 | RC-12X | FE-010 | NC | Material Failure | Northrop Grumman, CA | 0 | Beacon Glareshield-Right, Departed A/C during Test | 714 | FALSE | Item | sites/FW/Safety/Lists/Accident
2016-06-13 | C-12U | BL-107 | NC | Material Failure | Puerto Rico | 0 | Propeller Gov Failure, #2 Eng | 621 | FALSE | Item | sites/FW/Safety/Lists/Accident
2016-06-09 | C-12V | BW-026 | NC | Environmental | Ft. Dix, NJ | 0 | Bird Strike, RH Prop Blades/Spinner, | 633 | FALSE | Item | sites/FW/Safety/Lists/Accident
2016-06-07 | UC-35B | 560-0649 | NC | Material Failure | Pope AFB, NC | 0 | Flap Follow-up Cable Broken | 561 | FALSE | Item | sites/FW/Safety/Lists/Accident
2016-06-06 | UC-35A | 560-0538 | NC | Material Failure | Vilnius, Lithuania | 0 | Brake Failure, TBD | 100 | FALSE | Item | sites/FW/Safety/Lists/Accident
2016-06-05 | UC-35A | 560-0513 | NC | Human Error | AOR2 | 0 | Fire Bottle, #1 Eng, Accidently Discharged | AOR2 | FALSE | Item | sites/FW/Safety/Lists/Accident
2016-06-04 | EO-5 | N177RA | NC | Material Failure | Villa Vicencio, Apiay | 418000 | Engine, #4, T5 Fluctuations, Internal Bearing Fail | SOUTHCOM | FALSE | Item | sites/FW/Safety/Lists/Accident
2016-06-01 | C-12V | BW-014 | NC | Environmental | Kuwait International, Kuwait | 3248.71 | Bird Strike, LH Center Wing LE | 235 | FALSE | Item | sites/FW/Safety/Lists/Accident
2016-05-31 | C-12V | BW-023 | C | Environmental | Los Alamitos, CA | 121580.62 | FOD, Compressor Inlet and 1st Stage Blades | 528 | FALSE | Item | sites/FW/Safety/Lists/Accident
2016-05-31 | MC-12W | FL-731 | C | Environmental | Colombia | 50000 | AC experienced lightning strike to left prop RTB |  | TRUE | Item | sites/FW/Safety/Lists/Accident
2016-05-31 | C-12U | BL-107 | NC | Human Error | Biggs AAF, TX | 43699.25 | Engine Exceedance, #2 Overtemp, 850 deg | 621 | FALSE | Item | sites/FW/Safety/Lists/Accident
2016-05-26 | C-26 | 91-0506 | NC | Material Failure | San Antonio, TX | 0 | Pump, CAWI System, Insufficient Pressure | SAT | FALSE | Item | sites/FW/Safety/Lists/Accident
2016-05-26 | C-12V | BW-002 | NC | Material Failure | Ft. Dix, NJ | 0 | MLG, Failed RH Downlock Sw | 633 | FALSE | Item | sites/FW/Safety/Lists/Accident
2016-05-24 | MC-12S | FL-663 | NC | Material Failure | Unknown | 4700 | FMS, Screen Cracked | MARSS Site 1 | FALSE | Item | sites/FW/Safety/Lists/Accident
2016-05-23 | RC-12X | FE-036 | NC | Material Failure | Bagram, Afghanistan | 0 | Landing Gear Failure, LH MLG Hyd Leak | AOR12 | FALSE | Item | sites/FW/Safety/Lists/Accident
2016-05-20 | C-12U | BL-103 | NC | Environmental | Wiesbaden AB, Germany | 100000 | FOD, #2 Engine First Stage Compressor Blades | 100 | FALSE | Item | sites/FW/Safety/Lists/Accident
2016-05-19 | UC-35A | 560-0404 | E | Environmental | Ft. Dix, NJ | 0 | Bird Strike, RH Nose, Lower Winshield, Eng Heated | 633 | FALSE | Item | sites/FW/Safety/Lists/Accident
2016-05-17 | EO-5 | N89068 | NC | Material Failure | Korea | 0 | #1 DC Gen Fail in Flight A/C RTB | Korea | FALSE | Item | sites/FW/Safety/Lists/Accident
2016-05-16 | C-12U | BP-056 | NC | Material Failure | Wood County-Gill Robb Wilson Field, WV | 49162.5 | Cargo Door/Entry Door, Delamination | 648 | FALSE | Item | sites/FW/Safety/Lists/Accident
2016-05-10 | C-12U | BP-046 | NC | Material Failure | Ft Campbell, KY | 0 | Exciter Box, LH Failed, No Ignition | 616 | FALSE | Item | sites/FW/Safety/Lists/Accident
2016-05-08 | EO-5 | N59AG | NC | Material Failure | Desiderio, Korea | 0 | Generator, #3 Failed, | Korea | FALSE | Item | sites/FW/Safety/Lists/Accident
2016-05-08 | KA-300 | FA-152 | E | Material Failure | Kandahar, Afghanistan | 7213.31 | Windshield, Pilot Side, Cracked 1.5 hrs Into Flt | MARSS Site 2 | FALSE | Item | sites/FW/Safety/Lists/Accident
2016-05-08 | RC-12X | FE-028 | F | Material Failure | Bagram, Afghanistan | 0 | Air Diffuser, #1 Engine, Found Partially Broken | AOR12 | FALSE | Item | sites/FW/Safety/Lists/Accident
2016-05-07 | EO-5 | N177RA | NC | Material Failure | SOUTHCOM | 0 | Oil Pressure, High, 135-146 Inflight |  | FALSE | Item | sites/FW/Safety/Lists/Accident
2016-05-06 | C-12U | BL-121 | NC | Material Failure | Davison AAF, VA | 0 | UCY, 20 Degress Right | 630 | FALSE | Item | sites/FW/Safety/Lists/Accident
2016-05-05 | C-12U | BP-063 | NC | Human Error | Boise Air Terminal, ID |  | TFOA, Wing Bolt Covers, L&R Upper Departed Infligh | 663 | FALSE | Item | sites/FW/Safety/Lists/Accident
2016-05-05 | C-12V | BW-006 | NC | Material Failure | Ft Benning, GA | 0 | Landing Gear, Hydraulic Power Pack, Leaking | 655 | FALSE | Item | sites/FW/Safety/Lists/Accident
2016-05-05 | KA-300 | FA-044 | NC | Material Failure | Brussels, Belguim | 247.12 | Landing Tire, MLG, RH Outboard, Flat | MARSS Site 1 | FALSE | Item | sites/FW/Safety/Lists/Accident
2016-05-04 | RC-12X | FE-030 | NC | Material Failure | Biggs AAF, TX | 0 | Langing Gear, R/H Main Indicator Lite Iop | 621 | FALSE | Item | sites/FW/Safety/Lists/Accident
2016-05-03 | RC-12X | FE-033 | NC | Material Failure | Kandahar, Afghanistan | 0 | TFOA, L/H Wing Bolt Access Cover & Fitting Tab | AOR6 | FALSE | Item | sites/FW/Safety/Lists/Accident
2016-05-02 | C-26 | 90-0527 | NC | Environmental | Ft. Belvoir, VA | 492 | Radome Protective Cap Damaged by Rain/Hail | Madison, WI | FALSE | Item | sites/FW/Safety/Lists/Accident
2016-05-02 | C-12D | BP-031 | NC | Material Failure | Burlington Intl, VT | 6483.1 | Entry Door, Sill Closure Cracks | 532 | FALSE | Item | sites/FW/Safety/Lists/Accident
2016-05-02 | C-12U | BL-094 | NC | Material Failure | Musannah Air Base, Oman | 16614.72 | Bleed Air, L/H Light Illuminated, R/H Pack Failed | 180 | FALSE | Item | sites/FW/Safety/Lists/Accident
2016-04-30 | RC-12X | FE-025 | G | Environmental | Afghanistan | 24217.82 | Eng Cowl Inlet, RH Hot Lip Damaged - See 4/23/13 | AOR6 | FALSE | Item | sites/FW/Safety/Lists/Accident
2016-04-30 | RC-12X | FE-025 | G | Environmental | AOR6 | 20709.8 | Hail Damage, #2 Eng Cowl Heated Lip | 185 | FALSE | Item | sites/FW/Safety/Lists/Accident
2016-04-29 | UC-35A | 560-0452 | G | Human Error | JRB NAS Ft. Worth, TX | 29591.5 | FOD, LH Aileron Damaged as Static Display | 673 | FALSE | Item | sites/FW/Safety/Lists/Accident
2016-04-29 | C-12V | BW-015 | E | Environmental | Santa Fe, Municipal, NM | 15257.75 | FOD, 1 Propeller, Leading Edge | 657 | FALSE | Item | sites/FW/Safety/Lists/Accident
2016-04-29 | C-12U | BL-092 | NC | Material Failure | Wiesbaden, AB, Germany | 0 | Display Control Panel, Copilot, Knob Bent | 100 | FALSE | Item | sites/FW/Safety/Lists/Accident
2016-04-28 | C-12U | BL-109 | D | Material Failure | Cheyenne Muni, WY | 26937.81 | Wing, LH Outer Lower Skin Damaged | 647 | FALSE | Item | sites/FW/Safety/Lists/Accident
2016-04-26 | UC-35A | 560-0410 | NC | Environmental | Robert Gray AAF, TX | 70450 | Corrosion, Aircraft Interior, Multiple Locations | 625 | FALSE | Item | sites/FW/Safety/Lists/Accident
2016-04-25 | C-12U | BL-086 | NC | Material Failure | Wiesbaden AB, Germany | 6553.43 | O2 Mask, Copilot, Mounting Tab Broken | 100 | FALSE | Item | sites/FW/Safety/Lists/Accident
2016-04-25 | C-12R | BW-027 | NC | Material Failure | Decauter, AL | 0 | Landing Gear, Up-Lock Check Valve, Failed | 674 | FALSE | Item | sites/FW/Safety/Lists/Accident
2016-04-25 | C-26 | 89-0515 | E | Human Error | Oahu, HI | 1110 | After ldg both L/H OB & IB MLG tires flat spotted |  | FALSE | Item | sites/FW/Safety/Lists/Accident
2016-04-22 | C-12V | BL-164 | NC | Human Error | Cairns AAF, AL | 949.25 | Fire Bottle Discharged, #1, Push To Extinguish | 500 | FALSE | Item | sites/FW/Safety/Lists/Accident
2016-04-21 | C-12V | BW-014 | NC | Human Error | Kuwait International | 0 | Engine Exceedance, #1 Overtorque, 102.6-12s, ETMS | 235 | FALSE | Item | sites/FW/Safety/Lists/Accident
2016-04-21 | EO-5 | 7055G | NC | Material Failure | Africa |  | WX Radar inop in flt. RTB AOG for antenna |  | FALSE | Item | sites/FW/Safety/Lists/Accident
2016-04-20 | C-12U | BL-094 | NC | Material Failure | Aqaba, Jordan | 1500 | Dual Bleed Air Failure | 100 | FALSE | Item | sites/FW/Safety/Lists/Accident
2016-04-20 | RC-12X | FE-010 | NC | Material Failure | Northrop Grumman, CA | 0 | Smoke in Cabin, PME Wiring/Connections | 714 | FALSE | Item | sites/FW/Safety/Lists/Accident
2016-04-16 | RC-12X | FE-020 | NC | Material Failure | Bagram, Afghanistan | 0 | Aircraft Depressurization, Pneumatic Tube Melted | AOR12 | FALSE | Item | sites/FW/Safety/Lists/Accident
2016-04-15 | RC-12 | BP-018 | NC | Material Failure | Lakehurst NAES, NJ | 7932.55 | Entry Door, Sill Closure Cracks | 605 | FALSE | Item | sites/FW/Safety/Lists/Accident
2016-04-14 | C-12U | BL-107 | NC | Material Failure | Silver City, NM | 0 | Nose Tire, Internal Counter Weight Patch Loose | 621 | FALSE | Item | sites/FW/Safety/Lists/Accident
2016-04-14 | C-12U | BL-094 | NC | Material Failure | Souda Bay, Greece | 5525 | Vertical Gyro Failed | 180 | FALSE | Item | sites/FW/Safety/Lists/Accident
2016-04-13 | C-12V | BW-004 | NC | Material Failure | Clarksburg-Bendum, WV | 275.09 | MLG Actuator Angle, RH, 3.5" Crack | 632 | FALSE | Item | sites/FW/Safety/Lists/Accident
2016-04-12 | UC-35A | 560-0508 | NC | Material Failure | Davison AAF, VA | 45128.14 | Directional Gyro, #1, Trips CB In-flight | 630 | FALSE | Item | sites/FW/Safety/Lists/Accident
2016-04-10 | C-12V | BW-014 | NC | Human Error | Kuwait International | 0 | Engine Exceedance, #1 Overtorque, RPM<1600, Crew | 235 | FALSE | Item | sites/FW/Safety/Lists/Accident
2016-04-08 | KA-300 | FA-152 | C | Human Error | Bagram, Afghansitan | 121000 | MX-15 Sensor Ball, Struck Ground During Landing | Site 2 | FALSE | Item | sites/FW/Safety/Lists/Accident
2016-04-07 | C-12V | BL-160 | NC | Material Failure | Godman AAF, KY | 0 | Trend Monitoring Sys, Flap Deployment Speed Error | 655 | FALSE | Item | sites/FW/Safety/Lists/Accident
2016-04-07 | C-12U | BP-071 | NC | Human Error | Mena, AR | 0 | RH Outer Wing Spar, Lwr Fwd Hinge Pin 9-10" Short | 485 | FALSE | Item | sites/FW/Safety/Lists/Accident
2016-04-07 | C-12U | BP-065 | NC | Environmental | Mather Field, CA | 314.1 | Tire, MLG, RH OB, Flat | 527 | FALSE | Item | sites/FW/Safety/Lists/Accident
2016-04-07 | C-12U | BL-098 | NC | Environmental | Manila, Philippines | 0 | Carpeting, Grease Stains, Floor Aft of Spar | 180 | FALSE | Item | sites/FW/Safety/Lists/Accident
2016-04-04 | MC-12S | 10286 | E | Material Failure | Bagram |  | LH Engine secured on approach due to erratic indic |  | FALSE | Item | sites/FW/Safety/Lists/Accident
2016-04-04 | C-12U | BL-076 | NC | Material Failure | Savannah-Hilton Head International | 0 | Engine, #2, Oil Leak | 603 | FALSE | Item | sites/FW/Safety/Lists/Accident
2016-04-04 | MC-12S | FL-780 | NC | Material Failure | Bagram, Afghanistan | 21589.81 | Fuel Control Unit, #1, Failed In Flight | MARSS Site 1 | FALSE | Item | sites/FW/Safety/Lists/Accident
2016-04-02 | C-12U | BL-085 | NC | Material Failure | Seoul AB, Korea | 0 | Landing Gear, Hyd Power Pack Solenoid Valve, Faile | 180 | FALSE | Item | sites/FW/Safety/Lists/Accident
2016-04-01 | UC-35A | 560-0387 | NC | Material Failure | Aviano, Italy | 0 | Starter-Generator, #2, Failed | 100 | FALSE | Item | sites/FW/Safety/Lists/Accident
2016-03-31 | EO-5 | N177RA | NC | Material Failure | Colombia | 0 | Pressure Controller, Failed | Ft. Bliss, TX | FALSE | Item | sites/FW/Safety/Lists/Accident
2016-03-29 | RC-12Q | FE-036 | NC | Material Failure | Bagram, Afghanistan | 154149.46 | Engine, #2, Excessive Oil Consumption | AOR12 | FALSE | Item | sites/FW/Safety/Lists/Accident
2016-03-28 | KA-300 | FA-044 | NC | Environmental | Bagram, Afghanistan | 3355.97 | Wing Attach Fitting, RH Outer Upper Aft, Corrosion | MARSS Site 1 | FALSE | Item | sites/FW/Safety/Lists/Accident
2016-03-23 | C-12V | BW-014 | NC | Human Error | Kuwait International | 0 | Airframe Exceedance, Landing Gear Lowered at 185kt | 235 | FALSE | Item | sites/FW/Safety/Lists/Accident
2016-03-23 | KA-300 | FA-152 | NC | Material Failure | Bagram, Afghanistan | 0 | Engine, #2, Cracked CT blades | AOR4 | FALSE | Item | sites/FW/Safety/Lists/Accident
2016-03-21 | RC-12X | FE-036 | NC | Material Failure | Bagram, Afghansitan | 0 | Engine, #2 Failed to Relight During MTF | AOR12 | FALSE | Item | sites/FW/Safety/Lists/Accident
2016-03-18 | C-26 | 91-0572 | NC | Environmental | Bagram, Afghanistan | 0 | Turbulence, Inflight Severe Encounter, 5-10s | Bagram | FALSE | Item | sites/FW/Safety/Lists/Accident
2016-03-12 | C-12V | BW-019 | NC | Human Error | Los Alamitos, CA | 0 | Engine Exceedance, #2 Torque, 100.9% for 30.2s, | 528 | FALSE | Item | sites/FW/Safety/Lists/Accident
2016-03-12 | C-12V | BW-019 | NC | Human Error | Los Alamitos, CA | 0 | Engine Exceedance, #1 Torque, 101.3% for 32.2s | 528 | FALSE | Item | sites/FW/Safety/Lists/Accident
2016-03-10 | C-12U | BL-092 | NC | Human Error | AOR21 | 0 | Carpets Stained with Human Bilogical Discharge | 100 | FALSE | Item | sites/FW/Safety/Lists/Accident
2016-03-10 | UC-35A | 560-0538 | NC | Human Error | Wiesbaden AB, Germany | 3706.21 | MFD Controller, Range Switch Bent | 100 | FALSE | Item | sites/FW/Safety/Lists/Accident
2016-03-10 | C-12U | BL-076 | NC | Material Failure | Lawton, OK | 0 | Wing De-ice Boot, RH Outer | 603 | FALSE | Item | sites/FW/Safety/Lists/Accident
2016-03-09 | KA-300 | FA-217 | NC | Human Error | L61 | 223.72 | Static Wicks, LH/RH MLG, Impact with Arrest-Gear | MARSS Site 1 | FALSE | Item | sites/FW/Safety/Lists/Accident
2016-03-09 | RC-12X | FE-023 | NC | Material Failure | Biggs AAF, TX | 0 | Steering Block Hole Elongated | 621 | FALSE | Item | sites/FW/Safety/Lists/Accident
2016-03-08 | C-12V | BW-024 | NC | Human Error | Los Alamitos, CA | 0 | Engine Exceedance, #1 Overtorque, 102.1% - 9s | 528 | FALSE | Item | sites/FW/Safety/Lists/Accident
2016-03-08 | C-12U | BL-107 | NC | Material Failure | Biggs AAF, TX | 0 | MLG, Left Down Lock SW Defective, Unsafe Gear Ind | 621 | FALSE | Item | sites/FW/Safety/Lists/Accident
2016-03-08 | C-12R | BW-007 | NC | Maintenance Error | Lakehurst NAES, NJ | 4500 | APX-119, Control Head Failure | 605 | FALSE | Item | sites/FW/Safety/Lists/Accident
2016-03-08 | RC-12X | FE-025 | NC | Human Error | Desiderio AAF, Korea | 0 | Engine Exceedance, #1 Overtorque | 185 | FALSE | Item | sites/FW/Safety/Lists/Accident
2016-03-06 | C-12V | BW-019 | NC | Material Failure | Los Alamitos, CA | 0 | Engine Exceedance, #1 Overtemp During Start, 896-6 | 528 | FALSE | Item | sites/FW/Safety/Lists/Accident
2016-03-05 | MC-12W | FL-751 | A | Human Error | Iraq | 4270406.78 | AC crash landed in field w dual eng failure |  | TRUE | Item | sites/FW/Safety/Lists/Accident
2016-03-04 | C-12V | BW-023 | E | Material Failure | Greenland | 7680.48 | Windscreen, Co-pilot, Outer Layer, Cracked | AOR21 | FALSE | Item | sites/FW/Safety/Lists/Accident
2016-03-03 | RC-12X | FE-036 | NC | Human Error | Bagram, Afghanistan | 152331.48 | Engine Exceedance, #1 N1 111% for 5s | AOR12 | FALSE | Item | sites/FW/Safety/Lists/Accident
2016-03-01 | C-12V | BW-014 | NC | Maintenance Error | Kuwait Intl, Kuwait | 0 | Wing, RH Outer Skin, Grounding Receptacle Damage | 235 | FALSE | Item | sites/FW/Safety/Lists/Accident
2016-03-01 | UC-35A | 560-0456 | NC | Material Failure | Wiesbaden AB, Germany | 0 | Shadin Error, #2 N1 98.6% for 4s | 100 | FALSE | Item | sites/FW/Safety/Lists/Accident
2016-03-01 | RC-12X | FE-025 | NC | Human Error | Desiderio AAF, Korea | 0 | Engine Exceedance, #2 Overtorque | 185 | FALSE | Item | sites/FW/Safety/Lists/Accident
2016-02-29 | RC-12X | FE-034 | G | Human Error | Wiesbaden Germany | 16055.35 | POL Spc Overpressurized Fuel Cell during Defuel | 100 | FALSE | Item | sites/FW/Safety/Lists/Accident
2016-02-29 | RC-12X | FE-019 | NC | Material Failure | Desiderio, Korea | 1796.64 | Antenna, RH Upper Di-Pole Mount Fairing, Broken | 185 | FALSE | Item | sites/FW/Safety/Lists/Accident
2016-02-29 | C-12U | BL-107 | NC | Material Failure | Colorado Springs, CO | 0 | Generator, #2 Failed in Flight | 621 | FALSE | Item | sites/FW/Safety/Lists/Accident
2016-02-28 | EO-5 | N158CL | NC | Material Failure | Korea | 0 | Spoiler, RH IB, Missing 32" of Material | Camp Humphries | FALSE | Item | sites/FW/Safety/Lists/Accident
2016-02-26 | C-26 | 94-0259 | E | Environmental | San Antonio Intl, TX | 11693.8 | FOD, Prop Strike, LH, 2 Blades + De-Ice Boot | SAT | FALSE | Item | sites/FW/Safety/Lists/Accident
2016-02-25 | RC-12X | FE-032 | NC | Environmental | Korea | 1033.82 | FOD, LH Prop blades #2 and #4 and De-Ice Boots | A-511 | FALSE | Item | sites/FW/Safety/Lists/Accident
2016-02-25 | RC-12X | FE-028 | NC | Material Failure | Bagram, Afghanistan | 255349.31 | Engine, #2, Turbine Blades Erroded, Heat Damage | AOR12 | FALSE | Item | sites/FW/Safety/Lists/Accident
2016-02-24 | RC-12X | FE-026 | NC | Material Failure | Bagram, Afghanistan | 0 | Air Conditioner, Compressor Seized | AOR12 | FALSE | Item | sites/FW/Safety/Lists/Accident
2016-02-24 | C-12V | BW-021 | NC | Material Failure | Los Alamitos, CA | 1321.08 | Entry Door, Sill Closure Cracks | 528 | FALSE | Item | sites/FW/Safety/Lists/Accident
2016-02-22 | UC-35A | 560-0468 | NC | Maintenance Error | Davison AAF, VA | 29500 | Engine, RH Fwd Mount, Tool Marking Damage | 630 | FALSE | Item | sites/FW/Safety/Lists/Accident
2016-02-17 | C-12V | BW-024 | NC | Environmental | Los Alamitos, CA | 0 | Avionics Bay Doors, LH/RH, Propeller Ice Impact | 528 | FALSE | Item | sites/FW/Safety/Lists/Accident
2016-02-17 | EO-5 | N765MG | NC | Material Failure | SOUTHCOM | 0 | Oil Pressure, Caution Light Illuminated, Faulty Sw | FOS-A | FALSE | Item | sites/FW/Safety/Lists/Accident
2016-02-13 | C-12U | BL-110 | NC | Material Failure | Colorado Springs, CO | 0 | Circuit Breaker, #3 Dual Buss Feeder. | 673 | FALSE | Item | sites/FW/Safety/Lists/Accident
2016-02-11 | RC-12X | FE-033 | NC | Material Failure | Bagram, Afghanistan |  | Engine, #1, Failed to Relight During MTF, Auto-FX | AOR12 | FALSE | Item | sites/FW/Safety/Lists/Accident
2016-02-10 | UC-35B | 560-0548 | NC | Maintenance Error | Dobbins ARB, GA | 66000 | Windscreen, Pilot, Upper L Corner, Broken | 561 | FALSE | Item | sites/FW/Safety/Lists/Accident
2016-02-10 | RC-12X | FE-028 | C | Environmental | Bagram, Afghanistan | 87000 | FOD, Engine #2, Compressor Blades | AOR12 | FALSE | Item | sites/FW/Safety/Lists/Accident
2016-02-10 | C-12V | BW-003 | NC | Environmental | Ft. Dix, NJ | 0 | Bird Strike, #1 Engine | 633 | FALSE | Item | sites/FW/Safety/Lists/Accident
2016-02-10 | C-12U | BL-090 | NC | Material Failure | Wiesbaden AB, Germany | 0 | Uncommanded Yaw, #1 GIS Sticking | 100 | FALSE | Item | sites/FW/Safety/Lists/Accident
2016-02-10 | UC-35A | 560-0468 | NC | Material Failure | Davison AAF, VA | 97500 | FOD, Engine, Right Oil Pressure Low above 38,000 | 630 | FALSE | Item | sites/FW/Safety/Lists/Accident
2016-02-10 | UC-35B | 560-0545 | NC | Material Failure | ProStar Aviation | 4000 | Aft Canted Bulkhead, Gouges on Aft Side (4) | 561 | FALSE | Item | sites/FW/Safety/Lists/Accident
2016-02-09 | C-12U | BL-112 | E | Material Failure | Indianapolis, IN | 9116.74 | NLG, Tire Rolled off Rim | 665 | FALSE | Item | sites/FW/Safety/Lists/Accident
2016-02-08 | UC-35A | 560-0508 | NC | Material Failure | Barbados | 5000 | Directional Gyro, #1, Failed in Flight | 630 | FALSE | Item | sites/FW/Safety/Lists/Accident
2016-02-05 | UC-35A | 560-0538 | NC | Material Failure | Nurnburg, Germany | 0 | Vertical Gyro, #2 Failed on Post Flight Taxi | 100 | FALSE | Item | sites/FW/Safety/Lists/Accident
2016-02-02 | C-12U | BL-103 | NC | Material Failure | Wiesbaden AB, Germany | 1894.28 | Entry Door, Sill Closure Cracks | 100 | FALSE | Item | sites/FW/Safety/Lists/Accident
2016-02-02 | UC-35A | 560-0538 | NC | Human Error | Wiesbaden AB, Germany | 0 | Airspeed Exceedance, 264kts - 4s | 100 | FALSE | Item | sites/FW/Safety/Lists/Accident
2016-02-02 | UC-35A | 560-0452 | NC | Human Error | Jet Works Air Center, TX |  | Engine Exceedance, #1 N1, 103.2% - 1s, Shadin | 713 | FALSE | Item | sites/FW/Safety/Lists/Accident
2016-02-01 | RC-12 | BP-018 | NC | Human Error | Lakehurst NAES, NJ | 0 | Pitot Tubes, Covers Burned and Stuck to Tubes | 605 | FALSE | Item | sites/FW/Safety/Lists/Accident
2016-01-29 | UC-35A | 560-0538 | NC | Human Error | Wiesbaden AB, Germany | 0 | Airframe Exceedance, 262kts - 2s | 100 | FALSE | Item | sites/FW/Safety/Lists/Accident
2016-01-27 | C-12U | BL-092 | NC | Material Failure | Wiesbaden Germany | 0 | UCY Event | 100 | FALSE | Item | sites/FW/Safety/Lists/Accident
2016-01-27 | C-12V | BW-026 | NC | Environmental | Ft. Dix, NJ | 849.9 | Bird Strike, LH Wing Tip | 633 | FALSE | Item | sites/FW/Safety/Lists/Accident
2016-01-26 | EO-5 | N89068 | NC | Material Failure | Korea |  | Mode C Failure During Flight |  | FALSE | Item | sites/FW/Safety/Lists/Accident
2016-01-26 | C-12V | BW-002 | NC | Material Failure | Ft. Dix, NJ | 11640.53 | Entry Door, Sill Closure Cracks | 633 | FALSE | Item | sites/FW/Safety/Lists/Accident
2016-01-25 | C-12U | BL-103 | NC | Maintenance Error | Wiesbaden AB, Germany | 0 | MLG, Incorrect Drag Brace Installed at SUP | 100 | FALSE | Item | sites/FW/Safety/Lists/Accident
2016-01-25 | C-12D | BP-038 | NC | Material Failure | Bradley International, CT | 0 | MLG, LH/RH Downlock Hooks Worn | 578 | FALSE | Item | sites/FW/Safety/Lists/Accident
2016-01-25 | C-12R | BW-008 | NC | Material Failure | SNC-HSV | 8604.55 | Entry Door, Sill Closure Cracks | 673 | FALSE | Item | sites/FW/Safety/Lists/Accident
2016-01-25 | C-12R | BW-017 | NC | Material Failure | SNC-HSV | 8604.55 | Entry Door, Sill Closure Cracks | 673 | FALSE | Item | sites/FW/Safety/Lists/Accident
2016-01-22 | C-12U | BL-095 | NC | Material Failure | Wiesbaden AB, Germany | 0 | MLG, LH Strut Upper Bearing Damaged | 100 | FALSE | Item | sites/FW/Safety/Lists/Accident
2016-01-16 | C-12U | BL-119 | D | Environmental | Juba, South Sudan | 26000 | FOD, #2 Propeller | AOR14 | FALSE | Item | sites/FW/Safety/Lists/Accident
2016-01-15 | C-12U | BP-062 | NC | Material Failure | Salt Lake City, UT | 29787.6 | Entry Door, Cracks and Delamination of Bond Assemb | 627 | FALSE | Item | sites/FW/Safety/Lists/Accident
2016-01-14 | EO-5 | N158CL | E | Material Failure | Korea | 9220 | Windscreen, Pilot, Outerlayer, Delaminated | Camp Humphries | FALSE | Item | sites/FW/Safety/Lists/Accident
2016-01-13 | C-12U | BL-087 | NC | Material Failure | Stuttgart AAF | 0 | Generator Control Unit - 2x Current Limiter Fails | 100 | FALSE | Item | sites/FW/Safety/Lists/Accident
2016-01-13 | C-12U | BL-093 | NC | Environmental | JRB NAS, Ft. Worth, TX | 0 | Vertical Stab, Dorsal, Fiberglass Damaged | 673 | FALSE | Item | sites/FW/Safety/Lists/Accident
2016-01-13 | C-12V | BW-011 | NC | Material Failure | 706 HBS | 47420.45 | Unnatural Noise, Enginge Change Required |  | FALSE | Item | sites/FW/Safety/Lists/Accident
2016-01-12 | C-12U | BL-107 | E | Environmental | Colombia | 16500 | Bird Strike, RH Outer Wing LE | 621 | FALSE | Item | sites/FW/Safety/Lists/Accident
2016-01-11 | UC-35A | 560-0534 | C | Environmental | Robert Gray AAF, TX | 98102.18 | Hail Damage, RH/LH WingTip, LH Eng Pylon, Radome | 625 | FALSE | Item | sites/FW/Safety/Lists/Accident
2016-01-11 | RC-12X | FE-035 | NC | Material Failure | Biggs AAF, TX | 0 | Landing Gear, Extension Failure, Gearhandle Connec | 621 | FALSE | Item | sites/FW/Safety/Lists/Accident
2016-01-08 | C-12U | BL-085 | NC | Material Failure | Palau | 0 | Landing Gear, Nose, Did not Extend/Retract | 180 | FALSE | Item | sites/FW/Safety/Lists/Accident
2016-01-05 | C-12U | BL-120 | NC | Material Failure | Albertville, AL | 0 | Uncommanded Yaw | 664 | FALSE | Item | sites/FW/Safety/Lists/Accident
2016-01-04 | C-12U | BL-118 | NC | Material Failure | Capital City, MI | 5938.2 | Entry Door, Sill Closure Cracks | 666 | FALSE | Item | sites/FW/Safety/Lists/Accident
2015-12-30 | RC-12X | FE-026 | NC | Human Error | Bagram, Afghanistan | 0 | Airspeed Exceedance-Flaps Extended Above Limits | AOR12 | FALSE | Item | sites/FW/Safety/Lists/Accident
2015-12-30 | MC-12W | FL-729 | C | Environmental | Big Bend Ranch State Park Airport | 28000 | FOD, #1 Propeller | 624 | TRUE | Item | sites/FW/Safety/Lists/Accident
2015-12-30 | MC-12W | FL-729 | C | Environmental | Big Bend Ranch State Park Airport | 28000 | FOD, #2 Propeller | 624 | TRUE | Item | sites/FW/Safety/Lists/Accident
2015-12-30 | MC-12W | FL-729 | C | Environmental | Big Bend Ranch State Park Airport | 39670.47 | FOD, MX-15 Turret | 624 | TRUE | Item | sites/FW/Safety/Lists/Accident
2015-12-24 | RC-12X | FE-032 | NC | Human Error | Desiderio AAF, Korea | 0 | Engine Exceedance, #2 Overtorque, 103%-26s | 185 | FALSE | Item | sites/FW/Safety/Lists/Accident
2015-12-21 | EO-5 | N158CL | NC | Material Failure | Korea | 0 | AC RTB after in-flt #4 Hyd Pump Caution Light | Camp Humphries | FALSE | Item | sites/FW/Safety/Lists/Accident
2015-12-18 | RC-12X | FE-019 | D | Material Failure | Desiderio, Korea | 9309.51 | Windscreen, Cracked, Co-pilot, In-Flight | 185 | FALSE | Item | sites/FW/Safety/Lists/Accident
2015-12-17 | UC-35A | 560-0456 | NC | Material Failure | Wiesbaden, Germany | 0 | Windscreen Mount Holes, Cracks, CoPilot Side | 100 | FALSE | Item | sites/FW/Safety/Lists/Accident
2015-12-17 | C-12U | BP-069 | G | Maintenance Error | Fort Worth JRB, TX | 2000000 | Aircraft Overpressurized during ground press test. | 559 | FALSE | Item | sites/FW/Safety/Lists/Accident
2015-12-17 | C-12V | BW-029 | NC | Maintenance Error | Site 706 HBS | 0 | Aft Skin/Structure Damage - Downjacking Incident | 706 | FALSE | Item | sites/FW/Safety/Lists/Accident
2015-12-17 | C-12R | BW-004 | NC | Maintenance Error | Huntsville, AL | 0 | Antenna, Lower VHF, Broken when Fallen Into | SNC/IMS | FALSE | Item | sites/FW/Safety/Lists/Accident
2015-12-16 | EO-5 | N59AG | NC | Material Failure | Korea | 0 | Transponder, Alt Fail & TCAS Fail. Reset on Gnd. | Camp Humphries | FALSE | Item | sites/FW/Safety/Lists/Accident
2015-12-14 | UC-35A | 560-0505 | NC | Human Error | Davison AAF, VA | 0 | Engine Exceedance, #1 N1, 101-39s, Crewrpt | 630 | FALSE | Item | sites/FW/Safety/Lists/Accident
2015-12-14 | RC-12X | FE-036 | NC | Human Error | Bagram, Afghanistan | 131617.05 | Engine Exceedance, #2 Overtemp, No specifics | AOR12 | FALSE | Item | sites/FW/Safety/Lists/Accident
2015-12-14 | RC-12X | FE-029 | NC | Human Error | Desiderio AAF, Korea | 140531.79 | Engine Exceedance, #1 Overtemp/Overspeed 871-65s | 185 | TRUE | Item | sites/FW/Safety/Lists/Accident
2015-12-14 | RC-12X | FE-029 | NC | Human Error | Desiderio AAF, Korea | 170830.85 | Engine Exceedance, #2 Overtemp/Overspeed, 853-52s | 185 | TRUE | Item | sites/FW/Safety/Lists/Accident
2015-12-11 | RC-12X | FE-022 | NC | Material Failure | Libby AAF, AZ | 6700 | Prop, #1, Hub Thread Damage | 510 | FALSE | Item | sites/FW/Safety/Lists/Accident
2015-12-11 | C-12U | BP-051 | NC | Material Failure | Pope AFB, NC | 9700.42 | Entry Door, Sill Closure Cracks | 616 | FALSE | Item | sites/FW/Safety/Lists/Accident
2015-12-10 | C-12V | BW-013 | NC | Human Error | Kuwait International Kuwait | 228135.48 | Engine Exceedance, #1 Overtorque, 102.6% - 10s | 235 | FALSE | Item | sites/FW/Safety/Lists/Accident
2015-12-10 | C-12U | BP-062 | E | Environmental | Salt Lake City, UT | 0 | Bird Strike, LH Center Wing | 627 | FALSE | Item | sites/FW/Safety/Lists/Accident
2015-12-07 | C-12D | BP-035 | NC | Material Failure | Clarksburg-Benedum, WV | 5204.86 | Entry Door, Sill Closure Cracks | 632 | FALSE | Item | sites/FW/Safety/Lists/Accident
2015-12-07 | UC-35A | 560-0538 | NC | Material Failure | Wiesbaden AB, Germany | 44117.1 | Windscreen, Pilot, Inner Surface Scratch | 100 | FALSE | Item | sites/FW/Safety/Lists/Accident
2015-12-07 | C-12U | BL-091 | NC | Material Failure | JRB FT Worth, TX | 15177.77 | Entry Door, Sill Closure Cracks | 673 | FALSE | Item | sites/FW/Safety/Lists/Accident
2015-12-07 | C-12U | BL-091 | NC | Environmental | JRB Ft. Worth, TX | 9242.94 | Corrosion, LH Center Wing Leading Edge | 673 | FALSE | Item | sites/FW/Safety/Lists/Accident
2015-12-05 | EO-5 | N89068 | NC | Material Failure | Gimhae, Korea | 3596.59 | Blown Tires, Both, Right MLG | Desiderio | FALSE | Item | sites/FW/Safety/Lists/Accident
2015-12-05 | RC-12X | FE-020 | NC | Maintenance Error | Bagram, Afghanistan | 0 | CT Disk, #1 Installed Incorrectly, Used #2 | AOR12 | FALSE | Item | sites/FW/Safety/Lists/Accident
2015-12-04 | C-12V | BW-014 | NC | Material Failure | Kuwait International, Kuwait | 5450 | Engine Exceedance, #1 Overtorque, RPM<1600, Crew | 235 | FALSE | Item | sites/FW/Safety/Lists/Accident
2015-12-04 | C-12U | BP-050 | NC | Material Failure | Pope AFB, NC | 12002.45 | Entry Door, Sill Closure Cracks | 616 | FALSE | Item | sites/FW/Safety/Lists/Accident
2015-12-03 | C-12V | BL-160 | NC | Human Error | Godman AAF, KY | 5450 | Engine Exceedance, Overtorque, RPM < 1600, Crew | 655 | FALSE | Item | sites/FW/Safety/Lists/Accident
2015-12-02 | RC-12X | FE-022 | NC | Material Failure | Libby AAF, AZ | 29397.05 | Engine Compressor Blade Damage, No2, 1st Stage | 510 | FALSE | Item | sites/FW/Safety/Lists/Accident
2015-12-02 | RC-12X | FE-022 | NC | Material Failure | Libby AAF, AZ | 103582 | Engine Compressor Blade Damage, No1, 1st Stage | 510 | FALSE | Item | sites/FW/Safety/Lists/Accident
2015-12-02 | UC-35A | 560-0456 | NC | Material Failure | Wiesbaden AB, Germany | 36500 | Windscreen, Pilot, Cracks at Fasteners 35, 41-43 | 100 | FALSE | Item | sites/FW/Safety/Lists/Accident
2015-12-01 | KA-300 | FA-152 | NC | Material Failure | MARSS Site 1 | 248416.92 | Hot Section Segment Liners Shifted, CT Blades Dama | MARSS Site 1 | FALSE | Item | sites/FW/Safety/Lists/Accident
2015-12-01 | UC-35B | 560-0649 | NC | Material Failure | Dobbins ARB, GA | 29507.46 | Windscreen, Co-Pilot, Crazing, Lower FWD Outer Sec | 561 | FALSE | Item | sites/FW/Safety/Lists/Accident
2015-11-30 | UC-35A | 560-0505 | NC | Pilot Error | Davison AAF, VA | 0 | Airframe Exceedance, Airspeed, 264-1s | 630 | FALSE | Item | sites/FW/Safety/Lists/Accident
2015-11-24 | EO-5 | N53993 | NC | Material Failure | Biggs AAF, TX | 31165 | Spoilers, L&R, Delaminated | Ft. Bliss | FALSE | Item | sites/FW/Safety/Lists/Accident
2015-11-23 | EO-5 | N34HG | NC | Material Failure | Ft. Bliss, TX |  | Engine, #2, Cracks on Stators | Ft. Bliss | FALSE | Item | sites/FW/Safety/Lists/Accident
2015-11-22 | MC-12S | FL-742 | D | Environmental | Little Rock, AR | 17798.93 | Windscreen, Co-pilot, Outer Ply Cracked Inflight | 549 | FALSE | Item | sites/FW/Safety/Lists/Accident
2015-11-20 | C-12V | BL-169 | NC | Environmental | Ft. Dix, NJ | 3654.43 | Bird Strike, LH Outer Leading Edge | 633 | FALSE | Item | sites/FW/Safety/Lists/Accident
2015-11-20 | C-12U | BL-123 | NC | Material Failure | Los Alamitos, CA | 147361.76 | Engine Exceedance, RPM<1600, Crewrpt | 522 | FALSE | Item | sites/FW/Safety/Lists/Accident
2015-11-19 | RC-12X | FE-019 | NC | Material Failure | Desiderio AAF, Korea | 0 | Propeller Governor, Failure, Remove for Testing | 185 | FALSE | Item | sites/FW/Safety/Lists/Accident
2015-11-18 | C-12U | BP-068 | D | Environmental | Greenville, SC | 13051.81 | Bird Strike, LH Outer Wing | 665 | FALSE | Item | sites/FW/Safety/Lists/Accident
2015-11-16 | C-12D | BP-022 | NC | Material Failure | Cairns AAF, AL | 4006.09 | Entry Door, Sill Closure Cracks | 500 | FALSE | Item | sites/FW/Safety/Lists/Accident
2015-11-09 | C-12U | BL-119 | D | Environmental | Djibouti | 43273.24 | Bird Strike, LH Outboard LE | AOR14 | FALSE | Item | sites/FW/Safety/Lists/Accident
2015-11-06 | C-12U | BL-123 | G | Human Error | Reno, NV | 242.83 | Wing Ground Point Damaged, RH Center | 522 | FALSE | Item | sites/FW/Safety/Lists/Accident
2015-11-06 | UC-35A | 560-0538 | NC | Material Failure | Wiesbaden AB, Germany | 0 | Engine Exceedance, ETMS Error, #1 ITT, No Root Cau | 100 | FALSE | Item | sites/FW/Safety/Lists/Accident
2015-11-04 | RC-12X | FE-036 | NC | Material Failure | Bagram, Afghanistan | 0 | Engine, #2 Failed to Relight During MTF | AOR12 | FALSE | Item | sites/FW/Safety/Lists/Accident
2015-11-03 | RC-12X | FE-028 | G | Maintenance Error | Northrop Grumman, CA | 0 | Elevator, RH Damaged on Contact with Bldg | 714 | FALSE | Item | sites/FW/Safety/Lists/Accident
2015-11-02 | C-12U | BL-104 | NC | Environmental | Jefferson City, MO | 0 | Wing Dent, LH Ctr LE, Small Dent 1x1x.065 | 602 | FALSE | Item | sites/FW/Safety/Lists/Accident
2015-10-30 | C-12V | BW-013 | NC | Material Failure | Kuwait Intl, | 23507.63 | Entry Door, Sill Closure Cracks | 235 | FALSE | Item | sites/FW/Safety/Lists/Accident
2015-10-30 | C-12V | BW-014 | NC | Material Failure | Kuwait Intl | 23187.23 | Entry Door, Sill Closure Cracks | 235 | FALSE | Item | sites/FW/Safety/Lists/Accident
2015-10-30 | C-12U | BP-059 | NC | Material Failure | Robert Gray AAF, TX | 0 | Engine, #2 FWD Reduction Gearbox Damaged | 625 | FALSE | Item | sites/FW/Safety/Lists/Accident
2015-10-30 | EO-5 | N89068 | NC | Material Failure | Korea | 0 | AC Bus Failure, LH and RH Bus | Desiderio | FALSE | Item | sites/FW/Safety/Lists/Accident
2015-10-29 | UC-35A | 560-0456 | NC | Material Failure | Wiesbaden AB, Germany | 9331.9 | Windshield, Scratched, Co-pilot | 100 | FALSE | Item | sites/FW/Safety/Lists/Accident
2015-10-29 | C-12D | BP-025 | NC | Material Failure | Clarksburg-Benedum, WV | 4456.99 | Entry Door, Sill Closure Cracks | 632 | FALSE | Item | sites/FW/Safety/Lists/Accident
2015-10-28 | UC-35A | 560-0532 | NC | Material Failure | Ft. Dix, NJ | 180275 | Entry Door, Frame Cracks | 633 | FALSE | Item | sites/FW/Safety/Lists/Accident
2015-10-28 | UC-35A | 560-0472 | NC | Material Failure | Wiesbaded AB, Germany | 0 | Rudder, RH, Skin Crack at WL 158-161.5 | 100 | FALSE | Item | sites/FW/Safety/Lists/Accident
2015-10-26 | C-12D | BP-001 | NC | Material Failure | Cairns AAF, AL | 13361.36 | Entry Door, Sill Closure Cracks | 500 | FALSE | Item | sites/FW/Safety/Lists/Accident
2015-10-23 | UC-35A | 560-0387 | D | Human Error | Wiesbaden AB, Germany | 2598.08 | Blown Tire, RH MG | 100 | FALSE | Item | sites/FW/Safety/Lists/Accident
2015-10-22 | C-12U | BP-068 | NC | Material Failure | Indianapolis, IN | 12730.8 | Entry Door, Sill Closure Cracks | 665 | FALSE | Item | sites/FW/Safety/Lists/Accident
2015-10-22 | RC-12X | FE-019 | NC | Material Failure | Desiderio AAF, Korea | 15000 | Propeller, LH Failed to Feather | 185 | FALSE | Item | sites/FW/Safety/Lists/Accident
2015-10-22 | UC-35B | 560-0667 | NC | Material Failure | Manchester, NH - ProStar Aviation | 5405.15 | Tail Cone Bulkhead, Gouges | 561 | FALSE | Item | sites/FW/Safety/Lists/Accident
2015-10-21 | C-12U | BL-087 | NC | Material Failure | Wiesbaden AB, Germany | 2143.38 | Airstair Door, Cracked | 100 | FALSE | Item | sites/FW/Safety/Lists/Accident
2015-10-21 | C-12U | BL-087 | NC | Material Failure | Wiesbaden AB, Germany | 1300.15 | Entry Door, Sill Closure Cracks | 100 | FALSE | Item | sites/FW/Safety/Lists/Accident
2015-10-20 | UC-35A | 560-0456 | NC | Material Failure | Wiesbaden AB, Germany | 2500 | Toggle Switch, MFD Controller SW Cracked | 100 | FALSE | Item | sites/FW/Safety/Lists/Accident
2015-10-16 | C-12U | BL-090 | NC | Material Failure | Wiesbaden, Germany | 5865.87 | Entry Door, Sill Closure Cracks | 100 | FALSE | Item | sites/FW/Safety/Lists/Accident
2015-10-15 | UC-35A | 560-0538 | NC | Material Failure | Wiesbaden AB, Germany | 0 | Engine Exceedance, Shadin Error, Cannon Plug Loose | 100 | FALSE | Item | sites/FW/Safety/Lists/Accident
2015-10-14 | MC-12S | FL-797 | G | Human Error | Bagram, Afghanistan |  | MX-15 Ball lowered and cracked during towing ops | MARSS Site 1 | FALSE | Item | sites/FW/Safety/Lists/Accident
2015-10-14 | C-12U | BP-068 | NC | Human Error | Indianapolis, IN | 1847.09 | Tire, LH MLG OB, Flat Spotted | 665 | FALSE | Item | sites/FW/Safety/Lists/Accident
2015-10-14 | C-12U | BL-105 | NC | Material Failure | Westheimer, OK - Univ of Oklahoma | 51121.23 | Fuselage and Frame, Cracks | 614 | FALSE | Item | sites/FW/Safety/Lists/Accident
2015-10-13 | C-12U | BL-086 | NC | Material Failure | Wiesbaden AB, Germany | 19139.45 | Entry Door, Sill Closure Cracks | 100 | FALSE | Item | sites/FW/Safety/Lists/Accident
2015-10-13 | C-12V | BW-003 | NC | Material Failure | Ft. Dix, NJ | 3040.04 | Power Lever Linkage, RH Lever Damaged | 633 | FALSE | Item | sites/FW/Safety/Lists/Accident
2015-10-13 | C-12V | BW-003 | NC | Material Failure | Ft. Dix, NJ | 3040.04 | Power Lever Linkage, LH Lever Damaged | 633 | FALSE | Item | sites/FW/Safety/Lists/Accident
2015-10-10 | C-12U | BL-085 | D | Material Failure | Osan AB | 9297.51 | Windscreen, CP, Outer Layer Shattered | 180 | FALSE | Item | sites/FW/Safety/Lists/Accident
2015-10-09 | UC-35A | 560-0404 | NC | Material Failure | Ft. Dix, NJ | 179878.8 | Cabin Door, Crack Near Aft Gas Spring | 633 | FALSE | Item | sites/FW/Safety/Lists/Accident
2015-10-09 | C-12U | BL-121 | NC | Material Failure | Gray AAF, TX | 3720 | O2 Mask, Pilot, Cracked | 625 | FALSE | Item | sites/FW/Safety/Lists/Accident
2015-10-09 | C-12U | BL-079 | NC | Human Error | Frankfort, KY | 11306.66 | FMS 3000 Lens Cracked | 581 | FALSE | Item | sites/FW/Safety/Lists/Accident
2015-10-08 | RC-12X | FE-021 | NC | Environmental | Libby AAF, AZ | 11895.6 | Spar Cap, Main, LH Upper, Scratched | 510 | FALSE | Item | sites/FW/Safety/Lists/Accident
2015-10-08 | C-12J | UE-256 | NC | Material Failure | Phillips, MD | 0 | Hydraulic Fitting Loose, LH Inboard Wing Area | 587 | FALSE | Item | sites/FW/Safety/Lists/Accident
2015-10-08 | C-12U | BP-065 | NC | Material Failure | Gray AAF, Ft. Lewis, WA | 43471.33 | Wing Attach Fitting, LH Center Upper, Cracked | 650 | FALSE | Item | sites/FW/Safety/Lists/Accident
2015-10-07 | RC-12X | FE-021 | NC | Material Failure | Libby AAF, AZ | 1168.56 | MLG Actuator, LH and RH, Attach Angles Cracked | 510 | FALSE | Item | sites/FW/Safety/Lists/Accident
2015-10-06 | C-12V | BL-163 | NC | Material Failure | Ft. Dix, NJ | 0 | Engine Exceedance, Np=2010-312.5s | 633 | FALSE | Item | sites/FW/Safety/Lists/Accident
2015-10-02 | KA-300 | FA-044 | D | Human Error | Afghanistan | 2604.46 | FOD, RH Horizontal Stab, Bullet Impact | MARSS Site 1 | FALSE | Item | sites/FW/Safety/Lists/Accident
2015-09-30 | C-12U | BL-107 | NC | Material Failure | Biggs AAF, TX | 15014.33 | Entry Door, Sill Closure Cracks | 621 | FALSE | Item | sites/FW/Safety/Lists/Accident
2015-09-30 | C-12U | BL-110 | NC | Material Failure | JRB Ft Worth, TX | 12011 | Entry Door, Sill Closure Cracks | 673 | FALSE | Item | sites/FW/Safety/Lists/Accident
2015-09-28 | RC-12X | FE-022 | D | Environmental | Libby AAF, AZ | 4600.8 | Bird Strike, Left Wing, Leading Edge | 510 | FALSE | Item | sites/FW/Safety/Lists/Accident
2015-09-28 | UC-35B | 560-0589 | D | Environmental | El Paso, TX | 26188.78 | Aminal Strike, NLG Tire | 002 | FALSE | Item | sites/FW/Safety/Lists/Accident
2015-09-27 | C-12V | BW-012 | NC | Material Failure | Kuwait Intl, Kuwait | 29109.16 | Entry Door, Sill Closure Cracks | 235 | FALSE | Item | sites/FW/Safety/Lists/Accident
2015-09-26 | C-12U | BL-076 | NC | Material Failure | Concord, NH | 12980.23 | Entry Door, Sill Closure Cracks | 603 | FALSE | Item | sites/FW/Safety/Lists/Accident
2015-09-26 | C-12D |  | C | Pilot Error | Balad, Iraq |  | Hard landing during touch and go operation |  | TRUE | Item | sites/FW/Safety/Lists/Accident
2015-09-25 | RC-12X | FE-019 | G | Human Error | Desiderio AAF, Korea | 51780 | Wing Pod, LH, Damaged | 185 | FALSE | Item | sites/FW/Safety/Lists/Accident
2015-09-24 | KA-300 | FA-217 | NC | Material Failure | MARSS Site 1 | 899.11 | Cockpit Headliner, Damaged and Cracked | MARSS Site 1 | FALSE | Item | sites/FW/Safety/Lists/Accident
2015-09-23 | UC-35A | 560-0404 | NC | Human Error | Ft. Dix, NJ | 0 | Engine Exceedance, #1 ITT = 726-32s, Shadin | 633 | FALSE | Item | sites/FW/Safety/Lists/Accident
2015-09-22 | EO-5 | N53993 | D | Material Failure | Roswell, NM | 4348 | Eng Fire Indication #4 eng squibs discharged, RTB | Ft Bliss | FALSE | Item | sites/FW/Safety/Lists/Accident
2015-09-18 | EO-5 | N34HG | NC | Material Failure | Ft. Bliss, TX | 8500 | Taxi Light, Attach Bracken Broken, MG Door No Clos | Ft. Bliss | FALSE | Item | sites/FW/Safety/Lists/Accident
2015-09-17 | C-12U | BL-090 | NC | Material Failure | Wiesbaden, Germany | 0 | Brake Pedal, Pilot I/B Pedal Cracked @ Pivot Bolt | 100 | FALSE | Item | sites/FW/Safety/Lists/Accident
2015-09-17 | MC-12S | FL-797 | NC | Material Failure | Afghanistan | 0 | Fuel Leak, Under RH Aux Tank Cover | MARSS Site 1 | FALSE | Item | sites/FW/Safety/Lists/Accident
2015-09-17 | C-12U | BP-065 | D | Material Failure | Gray AAF, WA | 11384.74 | Windscreen, Pilot Outer Pane | 650 | FALSE | Item | sites/FW/Safety/Lists/Accident
2015-09-16 | EO-5 | N89068 | NC | Material Failure | Camp Humpherys |  | Fire Loop Lt Illuminated AC RTB w/no fire | Desiderio | FALSE | Item | sites/FW/Safety/Lists/Accident
2015-09-16 | C-12U | BL-095 | NC | Material Failure | Wiesbaden, Germany | 30444.21 | Entry Door, Sill Closure Cracks | 100 | FALSE | Item | sites/FW/Safety/Lists/Accident
2015-09-16 | C-12U | BP-053 | NC | Maintenance Error | Bogota, Colombia | 100000 | Engine Exceedance, #2 Overtorque < 1600 RPM | 224 | FALSE | Item | sites/FW/Safety/Lists/Accident
2015-09-15 | UC-35A | 560-0501 | NC | Environmental | Davison AAF, VA | 71024.67 | Windscreen, Copilot, Cracked | 630 | FALSE | Item | sites/FW/Safety/Lists/Accident
2015-09-13 | MC-12S | FL-780 | NC | Material Failure | Bagram, Afghanistan |  | NLG, Strut Assembly, Leaking | MARSS Site 1 | FALSE | Item | sites/FW/Safety/Lists/Accident
2015-09-12 | KA-300 | FA-090 | NC | Material Failure | Kandahar, Afghanistan | 0 | Landing Gear Indicator Light, L/H Bulb Inop. | MARSS Site 2 | FALSE | Item | sites/FW/Safety/Lists/Accident
2015-09-11 | MC-12S | FL-797 | NC | Human Error | Afghanistan | 0 | Engine Exceedance, #2 ITT, 822 for 20-30s | MARSS Site 1 | FALSE | Item | sites/FW/Safety/Lists/Accident
2015-09-10 | C-12V | BW-013 | NC | Human Error | Kuwait International | 0 | Engine Exceedance, #2 ITT, 802 for 24.5s | 235 | FALSE | Item | sites/FW/Safety/Lists/Accident
2015-09-02 | C-12U | BP-063 | NC | Material Failure | Boise, ID | 42426 | Entry Door, Cracked and Disbonded | 663 | FALSE | Item | sites/FW/Safety/Lists/Accident
2015-09-02 | C-12U | BL-081 | C | Environmental | NAS Ft. Worth, TX | 73505.48 | Fuel Tanks, LH &RH Aux, Microbial Contamination | 673 | FALSE | Item | sites/FW/Safety/Lists/Accident
2015-09-02 | RC-12X | FE-021 | NC | Material Failure | San Diego, CA | 0 | Indicator, Propeller Np #2, Failed at 0 RPM | 510 | FALSE | Item | sites/FW/Safety/Lists/Accident
2015-08-31 | EO-5 | N34HG | NC | Material Failure | Phoenix, AZ | 0 | Generator, #1 AC Gen Hot Light Illuminated | Ft. Bliss, TX | FALSE | Item | sites/FW/Safety/Lists/Accident
2015-08-28 | C-12U | BP-048 | NC | Material Failure | Salem, OR | 39376 | Entry Door, Sill Closure Cracks and Debonding | 664 | FALSE | Item | sites/FW/Safety/Lists/Accident
2015-08-27 | C-12V | BW-003 | D | Environmental | Ft. Dix, NJ | 7659.32 | Bird Strike, #1 Engine Inlet Leading Edge | 633 | FALSE | Item | sites/FW/Safety/Lists/Accident
2015-08-26 | C-12C | BC-035 | NC | Material Failure | Redstone Arsenal, AL | 6710 | Attach Fitting Gouge, LH Wing LWR FWD Fitting | 674 | FALSE | Item | sites/FW/Safety/Lists/Accident
2015-08-26 | RC-12X | FE-029 | NC | Material Failure | Desiderio AAF, Korea | 0 | ETMS Processor Failure - ETMS Reported Exceedance | 185 | FALSE | Item | sites/FW/Safety/Lists/Accident
2015-08-25 | C-26 | 91-0506 | NC | Material Failure | Grand Junction CO |  | RH Eng Oil Prss Lt Illum Secured Eng Landed at GJ | GJT | FALSE | Item | sites/FW/Safety/Lists/Accident
2015-08-25 | C-12V | BW-009 | NC | Material Failure | Los Alamitos, CA | 0 | Actuator, LH Main Landing Gear, Cracked | 528 | FALSE | Item | sites/FW/Safety/Lists/Accident
2015-08-24 | EO-5 | N53993 | NC | Material Failure | Ft. Bliss, TX | 0 | Hyd Pump #4, Seal Failure | Ft. Bliss, TX | FALSE | Item | sites/FW/Safety/Lists/Accident
2015-08-24 | C-12U | BL-093 | NC | Human Error | JRB/NAS Ft. Worth TX | 7032 | O2 Mask, Copilot Mask Damaged | 673 | FALSE | Item | sites/FW/Safety/Lists/Accident
2015-08-22 | RC-12X | FE-025 | NC | Material Failure | Northrop Grumman, AC | 0 | Actuator, MLG, RH, Crack Found | 714 | FALSE | Item | sites/FW/Safety/Lists/Accident
2015-08-21 | UC-35A | 560-0501 | NC | Material Failure | Davison AAF, VA | 12109.8 | Windscreen, Pilot Side, Chipped - FOD | 630 | FALSE | Item | sites/FW/Safety/Lists/Accident
2015-08-19 | UC-35B | 560-0565 | NC | Material Failure | Dobbins ARB, GA | 311.04 | Engine Inlet Bulkhead Ring, Crack, RH Eng | 561 | FALSE | Item | sites/FW/Safety/Lists/Accident
2015-08-19 | C-12U | BL-104 | NC | Material Failure | Jefferson City, MO | 23484.84 | Entry Door, Sill Closure Cracks | 602 | FALSE | Item | sites/FW/Safety/Lists/Accident
2015-08-18 | RC-12X | FE-020 | NC | Material Failure | Bagram, Afghanistan | 0 | Overweight Landing, Cabin Door Light Illuminated | AOR12 | FALSE | Item | sites/FW/Safety/Lists/Accident
2015-08-18 | C-12U | BP-058 | NC | Human Error | Burlington, VT | 0 | Gear Extension Failure, Lack of Electrical Power | 532 | FALSE | Item | sites/FW/Safety/Lists/Accident
2015-08-17 | UC-35A | 560-0387 | NC | Material Failure | Wiesbaden, Germany | 0 | Window, Pilot Frost, Replaced Due to Bad Seal | 100 | FALSE | Item | sites/FW/Safety/Lists/Accident
2015-08-17 | UC-35A | 560-0501 | NC | Human Error | Davison AAF, VA | 0 | Airspeed Exceedance | 630 | FALSE | Item | sites/FW/Safety/Lists/Accident
2015-08-14 | C-12U | BL-085 | NC | Material Failure | Seoul AB, Korea | 22700.95 | Entry Door, Sill Closure Cracks | 180 | FALSE | Item | sites/FW/Safety/Lists/Accident
2015-08-13 | MC-12W | FL-742 | C | Environmental | Hunter AAF, GA | 78217.22 | Bird Strike, RH Outer Wing Leading Edge | 549 | FALSE | Item | sites/FW/Safety/Lists/Accident
2015-08-12 | KA-300 | FA-090 | F | Environmental | Kandahar, Afghanistan | 97000 | FOD, #2 Engine 1st Stage, Found During Phase Insp, | MARSS Site 2 | FALSE | Item | sites/FW/Safety/Lists/Accident
2015-08-11 | C-12U | BL-092 | NC | Material Failure | Wiesbaden, Germany | 6206.51 | Entry Door, Sill Closure Cracks | 100 | FALSE | Item | sites/FW/Safety/Lists/Accident
2015-08-11 | C-12D | BP-031 | D | Environmental | Quonset, RI | 5722.74 | Bird Strike. RH Wing Outer Leading Edge | 579 | FALSE | Item | sites/FW/Safety/Lists/Accident
2015-08-06 | RC-12X | FE-027 | D | Environmental | Libby AF, AZ | 5343.76 | Bird Strike, LH Wing Outer Leading Edge | 510 | FALSE | Item | sites/FW/Safety/Lists/Accident
2015-08-05 | UC-35B | 560-0548 | NC | Material Failure | Dobbins ARB, GA | 0 | ETMS, Power Cycle Produced Errant Exceedance Repor | 561 | FALSE | Item | sites/FW/Safety/Lists/Accident
2015-08-04 | C-12U | BL-080 | NC | Material Failure | Bismark, ND | 26418.04 | Entry Door, Sill Closure Cracks | 638 | FALSE | Item | sites/FW/Safety/Lists/Accident
2015-08-04 | UC-35A | 560-0387 | NC | Human Error | Wiesbaden, Germany | 0 | Engine Exceedance, #1 N1, 100.6%-76s, Crewrpt | 100 | FALSE | Item | sites/FW/Safety/Lists/Accident
2015-08-04 | UC-35A | 560-0387 | NC | Human Error | Wiesbaden, Germany | 0 | Engine Exceedance, #2 N1, 100.6%-76s, Crewrpt | 100 | FALSE | Item | sites/FW/Safety/Lists/Accident
2015-08-04 | C-12V | BW-016 | NC | Human Error | Godman AAF, KY | 132156.19 | Engine Exceedance, #2 Overtorque < 1600 RPM | 655 | FALSE | Item | sites/FW/Safety/Lists/Accident
2015-08-04 | C-12V | BW-016 | NC | Human Error | Godman AAF, KY | 185415.51 | Engine Exceedance, #1 Overtorque < 1600 RPM | 655 | FALSE | Item | sites/FW/Safety/Lists/Accident
2015-08-03 | C-12V | BW-003 | NC | Material Failure | Ft. Dix, NJ | 22679.45 | Entry Door, Sill Closure Cracks | 633 | FALSE | Item | sites/FW/Safety/Lists/Accident
2015-08-02 | RC-12X | FE-036 | E | Maintenance Error | Bagram, Afghanistan | 0 | NLG Drag Brace & Wheel Well, Damaged During Maint | AOR12 | FALSE | Item | sites/FW/Safety/Lists/Accident
2015-07-31 | RC-12X | FE-026 | NC | Material Failure | Bagram, Afghanistan | 0 | Air Conditioning Compressor, Failure | AOR12 | FALSE | Item | sites/FW/Safety/Lists/Accident
2015-07-31 | MC-12S | FL-780 | NC | Human Error | Bagram, Afghanistan | 146633.19 | Engine Exceedance, #1 Overtemp, 820 for 94s | MARSS Site 1 | TRUE | Item | sites/FW/Safety/Lists/Accident
2015-07-31 | MC-12S | FL-780 | NC | Human Error | Bagram, Afghanistan | 67802.76 | Engine Exceedance, #2 Overtemp, 825 for 34s, ETMS | MARSS Site 1 | TRUE | Item | sites/FW/Safety/Lists/Accident
2015-07-29 | C-12V | BW-003 | NC | Material Failure | Ft. Dix, NJ | 281.74 | MLG Actuator Bracket, Fatigue Cracks, RH/LH | 633 | FALSE | Item | sites/FW/Safety/Lists/Accident
2015-07-29 | C-12V | BW-029 | NC | Human Error | Ft. Dix, NJ | 0 | Engine Exceedance, #1 Overtorque, 103% for 9s | 633 | FALSE | Item | sites/FW/Safety/Lists/Accident
2015-07-29 | C-12V | BW-029 | NC | Human Error | Ft. Dix, NJ | 0 | Engine Exceedance, #2 Overtorque, 104% for 9s | 633 | FALSE | Item | sites/FW/Safety/Lists/Accident
2015-07-29 | MC-12S | FL-780 | NC | Human Error | Bagram, Afghanistan | 0 | Engine Exceedance, #2 Overtorque, 104.4 for 45s | MARSS Site 1 | FALSE | Item | sites/FW/Safety/Lists/Accident
2015-07-27 | EO-5 | N158CL | NC | Material Failure | Korea | 0 | MC Light Illuminated AC RTB Otbd Anti Skid Light |  | FALSE | Item | sites/FW/Safety/Lists/Accident
2015-07-27 | C-12U | BL-090 | E | Human Error | Nurnburg, Germany | 4200.11 | RH MLG Tire Flat Spotted on Ldg Found Brake damage | 100 | FALSE | Item | sites/FW/Safety/Lists/Accident
2015-07-23 | C-12U | BP-063 | F | Environmental | Boise, Idaho | 25055 | FOD,#2 Eng Comp Damage Found During Phase Insp | 663 | FALSE | Item | sites/FW/Safety/Lists/Accident
2015-07-22 | UC-35B | 560-0589 | NC | Human Error | Waco, TX | 0 | Airspeed Exceedance, 3 sec at 266 kts | L-3 PID | FALSE | Item | sites/FW/Safety/Lists/Accident
2015-07-22 | C-12V | BW-023 | E | Human Error | Egypt | 232.99 | Emergency Exit, Lost Door Key | AOR 21 | FALSE | Item | sites/FW/Safety/Lists/Accident
2015-07-20 | C-12U | BP-065 | D | Human Error | Salem, OR | 17590.78 | Wing Tip Damage, LH, Taxi Into Perimeter Entrance | 664 | FALSE | Item | sites/FW/Safety/Lists/Accident
2015-07-19 | EO-5 | N705GG | NC | Material Failure | Uganda | 12950 | RTB after windshield heat and avionics fan failure |  | FALSE | Item | sites/FW/Safety/Lists/Accident
2015-07-16 | C-12V | BW-009 | NC | Maintenance Error | Los Alamitos, CA | 6165.83 | Entry Door, Sill Closure Cracks | 528 | FALSE | Item | sites/FW/Safety/Lists/Accident
2015-07-15 | EO-5 | N158CL | NC | Material Failure | Korea |  | Main outbd Anti Skid lt Illuminated in flt AC RTB |  | FALSE | Item | sites/FW/Safety/Lists/Accident
2015-07-15 | C-12U | BP-053 | NC | Material Failure | Bogota, Colombia | 24231.75 | Entry Door, Sill Closure Cracks | 224 | FALSE | Item | sites/FW/Safety/Lists/Accident
2015-07-14 | UC-35A | 560-0426 | NC | Material Failure | Ft. Dix, NJ | 46447.87 | Wing Wheel Well Skin, RH, Cracked | 633 | FALSE | Item | sites/FW/Safety/Lists/Accident
2015-07-14 | C-12U | BL-093 | NC | Material Failure | JRB NAS Fort Worth, TX | 13494.75 | Entry Door, Sill Closure Cracks | 673 | FALSE | Item | sites/FW/Safety/Lists/Accident
2015-07-14 | C-12U | BP-066 | NC | Material Failure | Mather Field, CA | 13317.35 | Entry Door, Sill Closure Cracks | 527 | FALSE | Item | sites/FW/Safety/Lists/Accident
2015-07-13 | EO-5 | N158CL | NC | Material Failure | Korea | 225 | #2 Eng Tq dropped blw 800 lbs w rise in T5 AC RTB |  | FALSE | Item | sites/FW/Safety/Lists/Accident
2015-07-13 | C-12U | BP-056 | D | Environmental | Parkersburg, WV - Gill Robb Wilson Field | 20988.34 | Bird Strike, Nose Gear | 648 | FALSE | Item | sites/FW/Safety/Lists/Accident
2015-07-13 | C-12V | BW-019 | NC | Human Error | Los Alamitos, CA | 0 | Engine Exceedance, #1 Overtorque < 1600 RPM, x2 | 528 | FALSE | Item | sites/FW/Safety/Lists/Accident
2015-07-13 | C-12U | BP-047 | NC | Material Failure | Capital City, MI | 25435.75 | Entry Door, Sill CLosure Cracks | 666 | FALSE | Item | sites/FW/Safety/Lists/Accident
2015-07-10 | RC-12X | FE-027 | NC | Material Failure | Libby AAF/Sierra Vista Minicipal, AZ | 0 | Propeller, #2, Failed to Feather Upon Shutdown | 510 | FALSE | Item | sites/FW/Safety/Lists/Accident
2015-07-10 | MC-12S | FL-376 | E | Environmental | Libby AAF/Sierra Vista, AZ | 8652.26 | Windscreen, Pilot, Inner, Scratched | 510 | FALSE | Item | sites/FW/Safety/Lists/Accident
2015-07-08 | KA-300 | FA-057 | NC | Environmental | MARSS Site 1 | 116917.92 | Engine, #2, PT Stator Erosion | AOR | FALSE | Item | sites/FW/Safety/Lists/Accident
2015-07-07 | C-12V | BL-163 | NC | Human Error | Ft. Dix, NJ | 102557.62 | Engine Exceedance, Overtemp, #2 >800 for 36s. | 633 | FALSE | Item | sites/FW/Safety/Lists/Accident
2015-07-06 | C-12U | BL-096 | NC | Material Failure | Ft. Lewis, WA | 6944.45 | Entry Door, Sill Closure Fatigue Cracks | 650 | FALSE | Item | sites/FW/Safety/Lists/Accident
2015-07-05 | MC-12S | FL-780 | NC | Material Failure | Bagram, Afghanistan | 0 | Engine, #2 Oil Temp High, 100C for 5s | AOR4 | FALSE | Item | sites/FW/Safety/Lists/Accident
2015-07-02 | C-12U | BL-092 | E | Environmental | Chievers Air Base, Belgium | 0 | Bird Strike, Pilot Windscreen | 100 | FALSE | Item | sites/FW/Safety/Lists/Accident
2015-07-02 | C-12U | BP-069 | E | Environmental | Burlington, VT | 922.16 | Bird Strike, RH Wing to Fuselage Fillet Panel | 532 | FALSE | Item | sites/FW/Safety/Lists/Accident
2015-07-02 | C-12U | BL-103 | NC | Material Failure | Wiesbaden, Germany | 7181.48 | O2 Mask, Pilot Side, Damaged | 100 | FALSE | Item | sites/FW/Safety/Lists/Accident
2015-07-01 | C-12U | BP-055 | NC | Material Failure | Elmendorf. AK | 17480.7 | Entry Door, Sill Closure Fatigue Cracks | 505 | FALSE | Item | sites/FW/Safety/Lists/Accident
2015-06-26 | MC-12S | FL-780 | NC | Material Failure | Bagram, Afghanistan | 0 | Fuel Control Unit (FCU), Failed, #2 Engine | AOR4 | FALSE | Item | sites/FW/Safety/Lists/Accident
2015-06-24 | UC-35A | 560-0501 | NC | Human Error | Davison AAF, VA | 44658.73 | Engine Exceedance, #1 N1, 102.2%-1s, Shadin | 630 | FALSE | Item | sites/FW/Safety/Lists/Accident
2015-06-24 | UC-35A | 560-0501 | NC | Human Error | Davison AAF, VA | 52075.22 | Engine Exceedance, #2 N1, 102.4%-3s, Shadin | 630 | FALSE | Item | sites/FW/Safety/Lists/Accident
2015-06-23 | C-12U | BP-064 | F | Environmental | Albany County, NY | 65371.4 | FOD, #2 Engine Compressor Blades | 609 | FALSE | Item | sites/FW/Safety/Lists/Accident
2015-06-23 | C-12V | BW-010 | F | Environmental | Godman AAF, KY | 138225.81 | FOD, #1 Engine, Found During Phase Insp | 655 | FALSE | Item | sites/FW/Safety/Lists/Accident
2015-06-23 | C-12V | BW-010 | F | Environmental | Godman AAF, KY | 194124.79 | FOD, #2 Engine, Found During Phase Insp | 655 | FALSE | Item | sites/FW/Safety/Lists/Accident
2015-06-22 | UC-35 | 560-0387 | NC | Maintenance Error | Wiesbaden, Germany |  | Thrust Reverser, RH Stang Fairing Damage | 100 | FALSE | Item | sites/FW/Safety/Lists/Accident
2015-06-22 | UC-35 | 560-0456 | NC | Material Failure | Wiesbaden, Germany |  | MLG, RH Trunion Scoring | 100 | FALSE | Item | sites/FW/Safety/Lists/Accident
2015-06-17 | RC-12X | FE-027 | D | Environmental | Libby AAF, AZ | 15000 | FOD, #2 Propeller, 2 Blades Damaged | 510 | FALSE | Item | sites/FW/Safety/Lists/Accident
2015-06-16 | C-12U | BL-121 | NC | Material Failure | Gray AAF, TX | 2671.32 | Oxygen Mask, Damaged Co-pilot | 625 | FALSE | Item | sites/FW/Safety/Lists/Accident
2015-06-11 | UC-35 | 560-0404 | G | Human Error | Waco, TX | 0 | Window, Co-Pilot Side Frost Pane Damaged | 724B | FALSE | Item | sites/FW/Safety/Lists/Accident
2015-06-08 | C-12U | BL-084 | NC | Material Failure | Hammond, LA | 20578.3 | Entry Door, Sill Closure Fatigue Cracks | 551 | FALSE | Item | sites/FW/Safety/Lists/Accident
2015-06-08 | UC-35 | 560-0667 | NC | Material Failure | Dobbins ARB, GA | 56008.8 | Windshield, LH/RH Crazing - Replacement | 561 | FALSE | Item | sites/FW/Safety/Lists/Accident
2015-06-06 | RC-12X | FE-026 | C | Human Error | Bagram, Afghanistan | 156000 | Prop Strike on X-Wind Ldg Eng & Prop replaced | AOR12 | TRUE | Item | sites/FW/Safety/Lists/Accident
2015-06-06 | EO-5 | N53993 | D | Environmental | SOUTHCOM | 10625 | Bird Strike. #1prop assembly #4 prop beyond repair |  | FALSE | Item | sites/FW/Safety/Lists/Accident
2015-06-05 | C-12V | BW-029 | F | Environmental | Ft. Dix, NJ |  | FOD damage to Prop Blades & rt fuselage skin | 633 | FALSE | Item | sites/FW/Safety/Lists/Accident
2015-06-05 | C-12U | BL-086 | NC | Material Failure | Wiesbaden AB, Germany | 7031.48 | O2 Mask Damaged, Copilot | 100 | FALSE | Item | sites/FW/Safety/Lists/Accident
2015-06-05 | C-12U | BP-055 | NC | Material Failure | Elmendorf AFB, AK | 50194 | Outer Wing Main Spar, RH, Fwd Lug Bushing Corroded | 505 | FALSE | Item | sites/FW/Safety/Lists/Accident
2015-06-03 | C-12U | BL-095 | NC | Material Failure | North Olt, England |  | MLG, failure to extend. Emer Ext performed | 100 | FALSE | Item | sites/FW/Safety/Lists/Accident
2015-06-02 | C-12 | BW-020 | E | Environmental | Los Alamitos, CA | 0 | Bird Strike (3) in flight - No damage found | 528 | FALSE | Item | sites/FW/Safety/Lists/Accident
2015-06-01 | C-12 | BC-010 | D | Human Error | Bogata Columbia | 17942.28 | AC left wing tip struck fuel truck during taxi | 605 | FALSE | Item | sites/FW/Safety/Lists/Accident
2015-05-27 | C-26 | 91-0506 | E | Environmental | La Crosse Airport, WI | 575 | Coyote Strike - During Take-off | Madison, WI | FALSE | Item | sites/FW/Safety/Lists/Accident
2015-05-26 | C-12 | BP-036 | NC | Material Failure | Clarksburg, WV | 21770.1 | Entry Door, Sill Closure Fatigue Cracks | 632 | FALSE | Item | sites/FW/Safety/Lists/Accident
2015-05-26 | UC-35 | 560-0501 | E | Material Failure | Baltimore-Washington International Airport |  | Brakes, Anti-Skid Failure | 630 | FALSE | Item | sites/FW/Safety/Lists/Accident
2015-05-26 | RC-12X | FE-025 | NC | Material Failure | Northrop Grumman, CA |  | Engine, #1 Abnormal Compressor Erosion | 714 | FALSE | Item | sites/FW/Safety/Lists/Accident
2015-05-26 | MC-12W | FL-742 | C | Environmental | Hunter AAF, GA | 228212.62 | Lighting Strike - #1 Propeller | 549 | TRUE | Item | sites/FW/Safety/Lists/Accident
2015-05-21 | C-12V | BW-009 | NC | Human Error | Los Alamitos, CA | 94867.33 | Engine Exceedance, #2 Overtorque Below 1600 RPM | 528 | TRUE | Item | sites/FW/Safety/Lists/Accident
2015-05-19 | UC-35 | 560-0574 | NC | Material Failure | Andrews AFB, MD | 18612.3 | Engine, RH Nacelle Inlet Crack | 002 | FALSE | Item | sites/FW/Safety/Lists/Accident
2015-05-18 | UC-35A | 560-0538 | NC | Material Failure | Warsw, Poland |  | Engine, #1 Bleed Air Valve Intermittent | 100 | FALSE | Item | sites/FW/Safety/Lists/Accident
2015-05-14 | C-12 | BP-031 | NC | Material Failure | Quonset State Airport, RI | 0 | MLG, RT MLG Actuator Sheared | 579 | FALSE | Item | sites/FW/Safety/Lists/Accident
2015-05-13 | C-12V | BW-011 | G | Environmental | Kuwait International | 21000 | FOD, #2 Propeller and Fuselage Skin | 235 | FALSE | Item | sites/FW/Safety/Lists/Accident
2015-05-07 | C-12U | BL-120 | NC | Material Failure | Salem, OR | 39376 | Entry Door, Sill Closure Fatigue Cracks | 664 | FALSE | Item | sites/FW/Safety/Lists/Accident
2015-05-06 | C-12U | BP-054 | NC | Maintenance Error | Jet Works Center, TX - Greenpoint Aviation | 0 | Wing Spar Damage, Aft LH Outer Spar Web | 713 | FALSE | Item | sites/FW/Safety/Lists/Accident
2015-05-04 | C-12 | BL-109 | NC | Material Failure | Cheyenne, WY | 33540 | Entry Door Bond Assembly Inner Skin Cracked | 647 | FALSE | Item | sites/FW/Safety/Lists/Accident
2015-05-01 | KA-300 | FA-217 | NC | Material Failure | Bagram, Afghanistan | 38387.66 | Engine, #1 (LH) Excessive Oil Consumption | MARSS Site 1 | FALSE | Item | sites/FW/Safety/Lists/Accident
2015-04-29 | EO-5 | N89068 | NC | Material Failure | Korea | 0 | Hydraulics, #2 Loss of Pressure | Desiderio | FALSE | Item | sites/FW/Safety/Lists/Accident
2015-04-27 | C-12 | BP-069 | NC | Material Failure | Scott AFB |  | #2 Gen went offline enroute Reset on Gnd aft start | 532 | FALSE | Item | sites/FW/Safety/Lists/Accident
2015-04-26 | RC-12X | FE-024 | G | Maintenance Error | Goose Bay, CA | 2790.35 | FBO towing AC exceeded 90" on nose steering block | 516 | FALSE | Item | sites/FW/Safety/Lists/Accident
2015-04-21 | C-26 | 91-0572 | D | Maintenance Error | Raleigh-Durham, NC (RDU) | 1070.31 | Rudder, Closeout Panel Damage Found on Postflight | Morrisville, NC | FALSE | Item | sites/FW/Safety/Lists/Accident
2015-04-21 | C-12 | BP-061 | NC | Material Failure | Robert Gray AAF, TX | 13854.25 | Outer Combustion Liner, Out of Limits | 625 | FALSE | Item | sites/FW/Safety/Lists/Accident
2015-04-21 | C-12 | BL-123 | G | Maintenance Error | Frankfort KY | 0 | Airstair door struck lower Mode S ant during Maint | 581 | FALSE | Item | sites/FW/Safety/Lists/Accident
2015-04-19 | MC-12S | FL-282 | E | Environmental | Bagram, Afghanistan | 0 | Bird Strike, Multiple Location on Aircraft | Bagram | FALSE | Item | sites/FW/Safety/Lists/Accident
2015-04-16 | C-12 | BL-088 | NC | Material Failure | Ft Worth TX | 739.77 | Eng Flameout, #1 at FL240-Restarted at 15,000 | 673 | FALSE | Item | sites/FW/Safety/Lists/Accident
2015-04-13 | C-12 | BL-123 | NC | Material Failure | Alexandria, LA |  | Brake Failure, Hyd Reservoir Leaking | 581 | FALSE | Item | sites/FW/Safety/Lists/Accident
2015-04-10 | UC-35A | 560-0404 | NC | Human Error | Pope AFB, NC | 0 | Engine Exceedance, #1 (LH) N1 Overspeed, Shadin | 616 | FALSE | Item | sites/FW/Safety/Lists/Accident
2015-04-10 | UC-35A | 560-0404 | NC | Human Error | Pope AFB, NC | 0 | Engine Exceedance, #2 (RH) N1 Overspeed, Shadin | 616 | FALSE | Item | sites/FW/Safety/Lists/Accident
2015-04-10 | C-12V | BL-164 | NC | Human Error | Cairns AAF, AL | 0 | Engine Exceedance, #1 Eng Overtorque for 2s | 500 | FALSE | Item | sites/FW/Safety/Lists/Accident
2015-04-10 | C-12V | BL-164 | NC | Human Error | Cairns AAF, AL | 0 | Engine Exceedance, #2 Eng Overtorque for 2s | 500 | FALSE | Item | sites/FW/Safety/Lists/Accident
2015-04-09 | UC-35A | 560-0387 | NC | Material Failure | Wiesbaden, Germany | 3027.17 | O2 Mask Damage, Copilot | 100 | FALSE | Item | sites/FW/Safety/Lists/Accident
2015-04-07 | KA-300 | FA-057 | G | Maintenance Error | MARSS Site 1 | 0 | Wing damaged during phase wing removal hole-skin |  | FALSE | Item | sites/FW/Safety/Lists/Accident
2015-04-06 | RC-12X | FE-026 | NC | Material Failure | Bagram, Afghanistan | 66307.42 | Oil Leak, Bolt Found with Worn Threads | AOR12 | FALSE | Item | sites/FW/Safety/Lists/Accident
2015-04-03 | UC-35 | 560-0508 | NC | Human Error | Davison AAF | 14795 | MLG Tire fuse plugs activated after abort takeoff | 630 | FALSE | Item | sites/FW/Safety/Lists/Accident
2015-03-30 | C-12U | BL-095 | NC | Material Failure | Wiesbaden, Germany | 11134.14 | O2 Mask, Pilot/Copilot Masks Damaged | 100 | FALSE | Item | sites/FW/Safety/Lists/Accident
2015-03-27 | UC-35 | 560-0472 | D | Environmental | Szczecin-Golenlow Airport, Poland | 8922.48 | Bird Strike, Nose Radome | 100 | FALSE | Item | sites/FW/Safety/Lists/Accident
2015-03-26 | C-12 | BP-064 | NC | Material Failure | Albany County, NY | 0 | Accessory Gear Box Pad Mount Leaking Oil | 609 | FALSE | Item | sites/FW/Safety/Lists/Accident
2015-03-26 | C-12 | BW-014 | G | Maintenance Error | Stevens Aviation | 0 | Fuel Bladder Overpressurized found on pre-flight |  | FALSE | Item | sites/FW/Safety/Lists/Accident
2015-03-24 | C-12 | BP-067 | NC | Material Failure | Robert Gray AAF, TX | 20630.39 | Entry Door Sill Closure Plate has fatigue cracks | 625 | FALSE | Item | sites/FW/Safety/Lists/Accident
2015-03-24 | C-12 | BP-058 | NC | Material Failure | Hawkins Field, MS | 20740.7 | Entry Door Sill Closure has fatigue cracks | 555 | FALSE | Item | sites/FW/Safety/Lists/Accident
2015-03-24 | UC-35A | 560-0468 | NC | Material Failure | Davison AAF, VA | 0 | Shadin System, Numerous False Positive Exceedances | 630 | FALSE | Item | sites/FW/Safety/Lists/Accident
2015-03-24 | UC-35 | 560-0468 | NC | Human Error | Davison AAF, VA | 0 | Airspeed Exceedance | 630 | FALSE | Item | sites/FW/Safety/Lists/Accident
2015-03-23 | C-12V | BL-164 | NC | Human Error | Cairns AAF, AL | 0 | Engine Exceedance, #2 Engine Overtorque, 5s | 500 | FALSE | Item | sites/FW/Safety/Lists/Accident
2015-03-23 | C-12V | BL-164 | NC | Human Error | Cairns AAF, AL | 0 | Engine Exceedance, #1 Engine Overtorque, 10s | 500 | FALSE | Item | sites/FW/Safety/Lists/Accident
2015-03-23 | C-12 | BP-070 | NC | Material Failure | Austin, TX | 20908.18 | Entry Door, Sill Closure Fatigue Cracks | 619 | FALSE | Item | sites/FW/Safety/Lists/Accident
2015-03-23 | C-12 | BL-096 | NC | Material Failure | Alexandria, LA | 0 | Cabin Pressurization Fluctuates | 650, Gray AAF, WA | FALSE | Item | sites/FW/Safety/Lists/Accident
2015-03-20 | RC-12X | FE-031 | NC | Maintenance Error | Northrop Grumman, CA | 28119 | Tool Mark on V-Stab Aft Spar Web Cant Station | 714 | FALSE | Item | sites/FW/Safety/Lists/Accident
2015-03-17 | UC-35 | 560-0501 | NC | Material Failure | Davison AAF, VA | 29847.4 | Entry Door Hinge Cracked | 630 | FALSE | Item | sites/FW/Safety/Lists/Accident
2015-03-13 | C-12U | BL-095 | NC | Material Failure | Wiesbaden, GE | 5600 | Starter-Generator Failure | 100 | FALSE | Item | sites/FW/Safety/Lists/Accident
2015-03-10 | C-12 | BP-071 | NC | Material Failure | Fairbanks, AK | 0 | Engine, #1 Engine (LH) Failed to Start | 505 | FALSE | Item | sites/FW/Safety/Lists/Accident
2015-03-09 | UC-35A | 560-0472 | NC | Material Failure | Wiesbaden, Germany | 0 | Shadin Processor Failure | 100 | FALSE | Item | sites/FW/Safety/Lists/Accident
2015-03-09 | C-12U | BL-084 | NC | Material Failure | Hammond, LA | 8536.8 | Windshield, RH Outer Layer Cracked | 551 | FALSE | Item | sites/FW/Safety/Lists/Accident
2015-03-09 | C-12 | BP-062 | NC | Material Failure | Bogota, Colombia | 0 | Engine, #2 Compressor Stalls During Start | 224 | FALSE | Item | sites/FW/Safety/Lists/Accident
2015-03-08 | C-12U | BL-095 | NC | Material Failure | Souda Bay, Greece | 20654.38 | IFF, Mode S Failure | 100 | FALSE | Item | sites/FW/Safety/Lists/Accident
2015-03-08 | C-12V | BL-164 | NC | Human Error | Cairns AAF, AL | 0 | Engine Exceedence, #1 Overtorque | 500 | FALSE | Item | sites/FW/Safety/Lists/Accident
2015-03-06 | C-12V | BW-021 | D | Human Error | Los Alamitos, CA | 6974.96 | Engine Exceedance, #2 Overtorque Below 1600 RPM | 528 | FALSE | Item | sites/FW/Safety/Lists/Accident
2015-03-06 | RC-12X | FE-028 | NC | Material Failure | Wiesbaden, Germany | 0 | Engine, Oil Leak, #2 Engine | 516 | FALSE | Item | sites/FW/Safety/Lists/Accident
2015-03-04 | C-12V | BW-002 | NC | Human Error | Ft. Dix, NJ | 150959.08 | Engine Exceedance, #1 Overtorque Below 1600 RPM | 633 | TRUE | Item | sites/FW/Safety/Lists/Accident
2015-03-04 | C-12V | BW-002 | NC | Human Error | Ft. Dix, NJ | 95055 | Engine Exceedance, #2 Overtorque Below 1600 RPM | 633 | TRUE | Item | sites/FW/Safety/Lists/Accident
2015-03-02 | RC-12X | FE-032 | NC | Material Failure | Desiderio AAF, Korea | 22029.17 | Propeller, #2 Blade Cuff Leak | 185 | FALSE | Item | sites/FW/Safety/Lists/Accident
2015-03-02 | C-12 | BL-088 | NC | Material Failure | Wiesbaden, Germany | 19312 | Vertical Stab Rib Crack | 100 | FALSE | Item | sites/FW/Safety/Lists/Accident
2015-03-02 | RC-12X | FE-032 | NC | Material Failure | Desiderio AAF, Korea | 0 | Engine, #2, Oil Contamination | 185 | FALSE | Item | sites/FW/Safety/Lists/Accident
2015-02-27 | C-26 | 91-0507 | NC | Material Failure | Little Rock, AR | 0 | Rudder Cable, Chaffing | Little Rock | FALSE | Item | sites/FW/Safety/Lists/Accident
2015-02-27 | C-12U | BP-054 | G | Human Error | San Juan, PR | 10348.12 | Air Conditioning Unit Impacted RH O/B Flap T/E | 227 | FALSE | Item | sites/FW/Safety/Lists/Accident
2015-02-24 | C-20 | 1162 | G | Maintenance Error | St Louis MO | 0 | Plastic Spray Bottle left in wheel well by maint |  | FALSE | Item | sites/FW/Safety/Lists/Accident
2015-02-23 | EO-5 | N53993 | G | Human Error | Apiay, Columbia | 200 | Damage to Fuselage, Dent on RH Side | Columbia | FALSE | Item | sites/FW/Safety/Lists/Accident
2015-02-22 | EO-5 | N59AG | NC | Material Failure | Korea | 0 | AC porpoising in flt. RTB suspect elev servo |  | FALSE | Item | sites/FW/Safety/Lists/Accident
2015-02-19 | RC-12X | FE-024 | NC | Material Failure | Wiesbaden AB, Germany | 141033.68 | Engine, Oil Leak from #2 AC Compressor | 516 | FALSE | Item | sites/FW/Safety/Lists/Accident
2015-02-19 | C-12 | BL-100 | NC | Material Failure | Biggs AAF, TX | 19795.42 | #2 Engine Chip Detector Illuminated during Flight. | 621 | FALSE | Item | sites/FW/Safety/Lists/Accident
2015-02-19 | C-12 | BW-009 | NC | Material Failure | Greenville, SC | 4471.74 | MLG, Right Outboard Tire Off Wheel Assembly | 672 | FALSE | Item | sites/FW/Safety/Lists/Accident
2015-02-12 | RC-12X | FE-028 | NC | Material Failure | Wiesbaden, Germany | 61441.19 | Oil Leak, #2 Engine | 516 | FALSE | Item | sites/FW/Safety/Lists/Accident
2015-02-11 | UC-35A | 560-0426 | NC | Material Failure | Bagram, Afghanistan | 0 | Engine Exceedance, ITT (1s), Bleed Air Duct Leak | AOR4 | FALSE | Item | sites/FW/Safety/Lists/Accident
2015-02-10 | KA-300 | FA-090 | NC | Material Failure | Kandahar, Afghanistan | 125000 | Engine #2, Loose Segments in Hot Section | AOR6 | FALSE | Item | sites/FW/Safety/Lists/Accident
2015-02-09 | C-12 | BP-038 | NC | Material Failure | Hammond, LA | 21617 | Entry Door, Inner Skin Disbonded and Hinge Broken | 551 | FALSE | Item | sites/FW/Safety/Lists/Accident
2015-02-08 | KA-300 | FA-177 | NC | Material Failure | Kandahar, Afghanistan | 14554.94 | Oil Filter Support, Damaged Studs | MARSS Site 2 | FALSE | Item | sites/FW/Safety/Lists/Accident
2015-02-07 | C-12 | BL-083 | NC | Material Failure | Greenland | 5827.54 | Landing Gear, Failure to Retract on Takeoff | AOR14, Djibouti | FALSE | Item | sites/FW/Safety/Lists/Accident
2015-02-06 | UC-35 | 560-0667 | G | Human Error | Dobbins ARB, GA | 447700 | Runaway tug impacted aircraft | 561 | FALSE | Item | sites/FW/Safety/Lists/Accident
2015-02-05 | UC-35A | 560-0472 | NC | Environmental | Wiesbaden AB, Germany | 0 | Windscreen, Scratches Exterior Pilot Side | 100 | FALSE | Item | sites/FW/Safety/Lists/Accident
2015-02-05 | UC-35A | 560-0472 | NC | Environmental | Wiesbaden AB, Germany | 4200 | Windscreen, Scratches Exterior Co-pilot Side | 100 | FALSE | Item | sites/FW/Safety/Lists/Accident
2015-02-04 | C-12 | BL-091 | NC | Material Failure | Wiesbaden, Germany | 7663.97 | Uncommanded Yaw | 100 | FALSE | Item | sites/FW/Safety/Lists/Accident
2015-02-04 | C-12 | BP-048 | NC | Material Failure | Los Alamitos, CA | 23255.24 | Entry Door, Sill Closure Fitigue Cracks | 652 | FALSE | Item | sites/FW/Safety/Lists/Accident
2015-02-03 | KA-300 | FA-144 | NC | Material Failure | Biggs AAF, TX | 0 | Inverter Failure in Flight, Dual | 621 | FALSE | Item | sites/FW/Safety/Lists/Accident
2015-01-31 | EO-5 | N59AG | E | Environmental | Korea | 0 | Bird Strike, #1 Prop | Korea | FALSE | Item | sites/FW/Safety/Lists/Accident
2015-01-31 | C-12V | BL-164 | NC | Human Error | Cairns AAF, AL | 0 | Engine Exceedance, #1 Overtorque for 1s | 500 | FALSE | Item | sites/FW/Safety/Lists/Accident
2015-01-30 | C-12 | BL-112 | NC | Material Failure | Indianapolis, Indiana | 0 | Uncommanded Propeller Acceleration in Flight | 665 | FALSE | Item | sites/FW/Safety/Lists/Accident
2015-01-29 | C-12V | BW-006 | G | Human Error | Godman AAF, KY | 0 | Elevator Damage to Tip | 655 | FALSE | Item | sites/FW/Safety/Lists/Accident
2015-01-28 | C-12V | BL-164 | NC | Human Error | Cairns AAF, AL | 0 | Engine Exceedance, #2 Engine Overtorque for 4s | 500 | FALSE | Item | sites/FW/Safety/Lists/Accident
2015-01-28 | C-12V | BL-164 | NC | Human Error | Cairns AAF, AL | 0 | Engine Exceedance, #1 Engine Overtorque for 4s | 500 | FALSE | Item | sites/FW/Safety/Lists/Accident
2015-01-27 | UC-35A | 560-0452 | NC | Material Failure | Wiesbaden, Germany | 0 | Overweight Landing, Avionics Failure | 100 | FALSE | Item | sites/FW/Safety/Lists/Accident
2015-01-26 | C-12 | BL-112 | NC | Material Failure | Indianapolis, Indiana | 0 | Engine Spool Down in Flight, Uncommanded | 665 | FALSE | Item | sites/FW/Safety/Lists/Accident
2015-01-26 | C-12V | BL-164 | NC | Human Error | Cairns AAF, AL | 0 | Engine Exceedance, #2 Overtorque, 2284 for 51s | 500 | FALSE | Item | sites/FW/Safety/Lists/Accident
2015-01-24 | C-12 | BL-087 | NC | Material Failure | Sofia, Bulgaria | 0 | Nose Tire, Flat | 110 | FALSE | Item | sites/FW/Safety/Lists/Accident
2015-01-22 | C-12U | BL-091 | NC | Material Failure | Wiesbaden, Germany | 0 | Engine Exceedance, #1 Overtorque, 1sec | 100 | FALSE | Item | sites/FW/Safety/Lists/Accident
2015-01-21 | UC-35 | 560-0392 | NC | Material Failure | Jordan | 0 | Thrust Reverser, CB Tripping, LH/RH | 100 | FALSE | Item | sites/FW/Safety/Lists/Accident
2015-01-20 | C-12U | BL-122 | F | Environmental | Stuttgart, Germany | 75194 | FOD, #1 Engine | 110 | FALSE | Item | sites/FW/Safety/Lists/Accident
2015-01-20 | RC-12X | FE-020 | NC | Human Error | Bagram, Afghanistan | 0 | Engine Exceedance, #1 Overtorque for 23s | AOR12 | FALSE | Item | sites/FW/Safety/Lists/Accident
2015-01-20 | RC-12X | FE-020 | NC | Human Error | Bagram, Afghanistan | 0 | Engine Exceedance, #2 Overtorque, 35s | AOR12 | FALSE | Item | sites/FW/Safety/Lists/Accident
2015-01-20 | UC-35 | 560-0468 | NC | Material Failure | Davison AAF, VA | 271379.78 | Engine Diffusers, #2 Cracked | 630 | FALSE | Item | sites/FW/Safety/Lists/Accident
2015-01-15 | UC-35 | 560-0410 | NC | Material Failure | Lone Star Executive | 0 | Engine, #2 Loss of Oil Pressure | 625 | FALSE | Item | sites/FW/Safety/Lists/Accident
2015-01-14 | C-12 | BP-035 | NC | Material Failure | Clarksburg, WV | 4575 | Wing Fitting Defects, LH/RH Lower Outer | 632 | FALSE | Item | sites/FW/Safety/Lists/Accident
2015-01-14 | C-12V | BL-164 | NC | Human Error | Cairns AAF, AL | 0 | Engine Exceedance, #1 Overtorque | 500 | FALSE | Item | sites/FW/Safety/Lists/Accident
2015-01-13 | C-12J | UD-005 | D | Material Failure | Iwakuni MCAB, Japan | 422684.81 | Engine Failure, #1, In-Flight | 180 | FALSE | Item | sites/FW/Safety/Lists/Accident
2015-01-13 | UC-35 | 560-0565 | NC | Material Failure | Jackson, TN | 0 | Landing Gear, NG Strut Low and Leaking Fluid | 561 | FALSE | Item | sites/FW/Safety/Lists/Accident
2015-01-13 | C-12 | BL-091 | NC | Material Failure | Wiesbaden, Germany | 0 | Yaw with Throttle Retardation, Landing | 100 | FALSE | Item | sites/FW/Safety/Lists/Accident
2015-01-12 | EO-5 | N89068 | NC | Material Failure | Camp Humpherys | 0 | Inverter Failure |  | FALSE | Item | sites/FW/Safety/Lists/Accident
2015-01-12 | UC-35 | 560-0392 | NC | Material Failure | Bucharest, Romania | 0 | Main Landing Gear, Right, Strut Low, Brakes Soft | 100 | FALSE | Item | sites/FW/Safety/Lists/Accident
2015-01-09 | C-12 | BL-076 | G | Maintenance Error | Bogata Colombia | 51366.6 | FBO service Cart Struck AC-dent in skin | 224 | FALSE | Item | sites/FW/Safety/Lists/Accident
2015-01-09 | UC-35A | 560-0501 | D | Human Error | Gray AAF, TX | 21200 | Engine Exceedance, #1 N1, 103.5%-11s, Shadin | 625 | FALSE | Item | sites/FW/Safety/Lists/Accident
2015-01-09 | UC-35A | 560-0501 | NC | Human Error | Gray AAF, TX | 92545.54 | Engine Exceedance, #2 N1, 107.9%-19s, Shadin | 625 | FALSE | Item | sites/FW/Safety/Lists/Accident
2015-01-08 | C-12 | BL-089 | NC | Maintenance Error | Lincoln Municipal, NE | 5149.57 | Post CMWS Mod Damage | 502 | FALSE | Item | sites/FW/Safety/Lists/Accident
2015-01-07 | UC-35A | 560-0538 | NC | Material Failure | Wiesbaden AB, Germany | 0 | Engine Exceedance, Shadin Error | 100 | FALSE | Item | sites/FW/Safety/Lists/Accident
2015-01-07 | C-12V | BW-009 | NC | Human Error | Ft. McCoy, WI | 0 | Engine Exceedance, #1 Engine Overtorque | 672 | FALSE | Item | sites/FW/Safety/Lists/Accident
2015-01-05 | C-12 | BL-088 | NC | Material Failure | Wiesbaden, Germany | 0 | Yaw with Throttle Retardation, Landing | 100 | FALSE | Item | sites/FW/Safety/Lists/Accident
2014-12-31 | C-12V | BW-006 | NC | Material Failure | Godman AAF, KY | 20715.37 | Entry Door, Sill Closure Fitigue Cracks | 655 | FALSE | Item | sites/FW/Safety/Lists/Accident
2014-12-31 | C-12V | BW-011 | NC | Human Error | Kuwait International | 87500 | Engine Exceedance, #1 Overtemp, 825 deg for 15s | 236 | FALSE | Item | sites/FW/Safety/Lists/Accident
2014-12-29 | RC-12X | FE-006 | NC | Material Failure | Desiderio AAF, Korea | 0 | Landing Gear, RH MLG, Unsafe Inflight | 185 | FALSE | Item | sites/FW/Safety/Lists/Accident
2014-12-25 | KA-300 | FA-177 | F | Environmental | Kandahar, Afghanistan | 88610.68 | FOD, Engine, #2, Damage to Compressor Blades | MARSS Site 2 | FALSE | Item | sites/FW/Safety/Lists/Accident
2014-12-24 | UC-35 | 560-0392 | E | Human Error | Kosovo | 0 | Airpseed Exceedance, Flaps | 100 | FALSE | Item | sites/FW/Safety/Lists/Accident
2014-12-24 | RC-12X | FE-026 | NC | Material Failure | Bagram, Afghanistan | 0 | Engine, #1, Failed to Relight During MTF, 2 Times | AOR12 | FALSE | Item | sites/FW/Safety/Lists/Accident
2014-12-23 | C-12 | BL-081 | D | Environmental | Djibouti | 19137.59 | Bird Strike, LH, Center Wing, Leading Edge | AOR14 | FALSE | Item | sites/FW/Safety/Lists/Accident
2014-12-22 | C-12V | BL-160 | E | Human Error | Chatanooga, TN | 236.67 | Engine Exceedance, #1 Overtorque | 655 | FALSE | Item | sites/FW/Safety/Lists/Accident
2014-12-17 | UC-35 | 560-0456 | NC | Human Error | Wiesbaden, Germany | 0 | Liferaft Container, Distorted and Cracked | 100 | FALSE | Item | sites/FW/Safety/Lists/Accident
2014-12-16 | C-12 | BL-109 | NC | Material Failure | Cheyenne, WY | 80468.19 | Engine, L/H Failed Perfromance Check at Altitude | 647 | FALSE | Item | sites/FW/Safety/Lists/Accident
2014-12-14 | C-26 | 91-0509 | G | Human Error | Little Rock International Airport | 1700 | Elevator L/H End Cap Damage from Hangar Door |  | FALSE | Item | sites/FW/Safety/Lists/Accident
2014-12-13 | UC-35A | 560-0452 | NC | Material Failure | Ramstein AB, Germany | 0 | Circuit Breaker Popping, RH CB Panel | 100 | FALSE | Item | sites/FW/Safety/Lists/Accident
2014-12-12 | RC-12X | FE-035 | C | Environmental | Lakehurst NAES, NJ | 97265.22 | Bird Strike, LH Outer Wing Leading Edge | 605 | TRUE | Item | sites/FW/Safety/Lists/Accident
2014-12-11 | C-12 | BW-010 | NC | Material Failure | Sparta Ft. McCoy, WI | 20285.35 | Entry Door, Sill Closure Defects | 672 | FALSE | Item | sites/FW/Safety/Lists/Accident
2014-12-10 | KA-300 | FA-044 | NC | Material Failure | Afghanistan | 0 | Underfloor, Bulkhead Web Cracks | MARSS Site 1 | FALSE | Item | sites/FW/Safety/Lists/Accident
2014-12-10 | C-12V | BL-164 | NC | Human Error | Cairns AAF, AL | 0 | Engine Exceedance, #2 Overtorque | 500 | FALSE | Item | sites/FW/Safety/Lists/Accident
2014-12-09 | C-12 | BC-068 | G | Human Error | St. Augustine, FL | 10317.52 | Ground Collision, RH Wing Tip Damaged. | 637 | FALSE | Item | sites/FW/Safety/Lists/Accident
2014-12-09 | C-12U | BL-095 | NC | Material Failure | Wiesbaden, Germany | 7031.48 | O2 Mask Damaged, Pilot | 100 | FALSE | Item | sites/FW/Safety/Lists/Accident
2014-12-09 | C-12 | BW-022 | NC | Material Failure | Godman AAF, KY | 20680.96 | Entry Door, Sill Closure Cracks | 655 | FALSE | Item | sites/FW/Safety/Lists/Accident
2014-12-08 | KA-300 | FA-090 | NC | Material Failure | Kandahar, Afghanistan | 0 | Seat Tracks, LH/RH Underfloor Bulkhead Web Cracks | MARSS Site 2 | FALSE | Item | sites/FW/Safety/Lists/Accident
2014-12-08 | C-12 | BL-159 | NC | Maintenance Error | Huntsville, AL | 0 | Elevator Trim Cable Damaged | SNC 711 | FALSE | Item | sites/FW/Safety/Lists/Accident
2014-12-06 | C-12 | BL-110 | NC | Material Failure | Gander, Newfoundland, Canada | 21584.45 | NLG, Blown Tire Prior to Landing | 633 | FALSE | Item | sites/FW/Safety/Lists/Accident
2014-12-05 | C-12 | BP-086 | D | Environmental | Boise, ID | 14109.48 | Bird Strike, R/H Inboard Leading Edge | 527 | FALSE | Item | sites/FW/Safety/Lists/Accident
2014-12-05 | UC-35 | 560-0508 | E | Human Error | Davison AAF, VA | 0 | Airspeed Exceedance, 262 | 630 | FALSE | Item | sites/FW/Safety/Lists/Accident
2014-12-05 | C-12 | BP-046 | G | Maintenance Error | L-3 PID, Waco, TX | 0 | Tail Cone CAP Damage |  | FALSE | Item | sites/FW/Safety/Lists/Accident
2014-12-03 | MC-12W | FL-730 | E | Material Failure | Ft Hood, TX | 12300 | Main Landing Gear Door Damage Rt Side FOPF |  | FALSE | Item | sites/FW/Safety/Lists/Accident
2014-12-02 | C-12 | BP-026 | NC | Material Failure | Robert Gray AAF, TX | 45999 | Cowling, #1 and #2, Lower Cowling Cracks | 625 | FALSE | Item | sites/FW/Safety/Lists/Accident
2014-12-01 | KA-300 | FA-177 | NC | Material Failure | Kandahar, Afghanistan | 0 | Seat Tracks, Cracks on LH/RH Seat Tracks | MARSS Site 2 | FALSE | Item | sites/FW/Safety/Lists/Accident
2014-12-01 | C-27J | 27030 | A | Pilot Error | Ft Bragg | 2000000 | C-27J and C-130 had mid air at 1500Ft MSL |  | TRUE | Item | sites/FW/Safety/Lists/Accident
2014-11-26 | UC-35 | 560-0513 | NC | Material Failure | Wiesbaden, Germany | 0 | Smoke in Cockpit - Overweight Landing | 100 | FALSE | Item | sites/FW/Safety/Lists/Accident
2014-11-24 | C-12 | BW-018 | NC | Material Failure | Huntsville, AL | 5655.7 | Radome Crack | 712 | FALSE | Item | sites/FW/Safety/Lists/Accident
2014-11-24 | C-12V | BW-010 | NC | Human Error | Ft McCoy, WI | 52823.82 | Engine Exceedance, #1 Eng Overtorque | 672 | FALSE | Item | sites/FW/Safety/Lists/Accident
2014-11-22 | C-26 | 94-0259 | NC | Material Failure | Bagram, Afghanistan | 3718.58 | Hydraulics, RH Line Rupture |  | FALSE | Item | sites/FW/Safety/Lists/Accident
2014-11-21 | KA-300 | FA-057 | NC | Material Failure | Bagram, Afghanistan | 0 | Seat Tracks, Cracks on LH/RH tracks | MARSS Site 1 | FALSE | Item | sites/FW/Safety/Lists/Accident
2014-11-21 | C-12 | BP-069 | D | Environmental | Burlington Intl, VT | 11574.26 | Bird Strike, Nose Radome | 532 | FALSE | Item | sites/FW/Safety/Lists/Accident
2014-11-21 | C-12 | BP-069 | NC | Material Failure | Burlington Intl, VT | 77215.81 | Entry Door, Sill Closure Cracks | 532 | FALSE | Item | sites/FW/Safety/Lists/Accident
2014-11-21 | C-12 | BL-098 | NC | Material Failure | Seoul AB, Korea | 0 | Entry Door, Dis-Bond Seal Retainer | 180 | FALSE | Item | sites/FW/Safety/Lists/Accident
2014-11-21 | C-12V | BL-169 | NC | Material Failure | Ft. Dix, NJ | 0 | Shadin Error, Inadvertant Eng Exceedance - Prop | 633 | FALSE | Item | sites/FW/Safety/Lists/Accident
2014-11-20 | C-12 | BL-119 | NC | Material Failure | Frankfort, KY | 16409.18 | Propeller, #2 Worn De-ice Ring and Pitting | 581 | FALSE | Item | sites/FW/Safety/Lists/Accident
2014-11-20 | C-12U | BL-110 | NC | Human Error | Wiesbaden, Germany | 0 | Engine Exceedance, Dual #1/#2 Torque | 100 | FALSE | Item | sites/FW/Safety/Lists/Accident
2014-11-18 | C-12V | BW-012 | D | Human Error | Kuwait International | 34219.31 | Engine Exceedance, #2 ITT>800 for 37s, peak 808 | 235 | FALSE | Item | sites/FW/Safety/Lists/Accident
2014-11-18 | C-12 | BL-094 | NC | Material Failure | Seoul AB, Korea | 20288.79 | Entry Door, Lower Fwd Corner, Sill Fatigue Cracks | 180 | FALSE | Item | sites/FW/Safety/Lists/Accident
2014-11-16 | KA-300 | FA-217 | NC | Material Failure | Bagram, Afghanistan | 0 | Seat Tracks, Cracks in LH/RH Seat Tracks | MARSS Site 1 | FALSE | Item | sites/FW/Safety/Lists/Accident
2014-11-16 | UC-35 | 560-0545 | E | Human Error | Ft. Dix, NJ | 0 | Airspeed Exceedance, Airframe | 633 | FALSE | Item | sites/FW/Safety/Lists/Accident
2014-11-16 | C-12 | BL-085 | NC | Material Failure | Seoul, Korea | 16409.18 | Propeller, #1, Deice Slip Ring | 180 | FALSE | Item | sites/FW/Safety/Lists/Accident
2014-11-14 | KA-300 | FA-152 | NC | Material Failure | Bagram, Afghanistan | 0 | Seat Tracks, Cracks on LH/RH Tracks | MARSS Site 1 | FALSE | Item | sites/FW/Safety/Lists/Accident
2014-11-14 | UC-35A | 560-0452 | G | Human Error | Wiesbaden, Germany | 0 | Vertical Tail, Rudder and V-Stab Damage | 100 | FALSE | Item | sites/FW/Safety/Lists/Accident
2014-11-12 | C-26 | 91-0503 | D | Environmental | Otis ANG Base, MA |  | Bird Strike, ingested into R/H Eng |  | FALSE | Item | sites/FW/Safety/Lists/Accident
2014-11-12 | C-12 | BP-070 | NC | Material Failure | Austin, TX | 9688.56 | Engine, #1 Hot Lip Fatigue Cracks | 619 | FALSE | Item | sites/FW/Safety/Lists/Accident
2014-11-10 | EO-5 | N34HG | C | Environmental | Biggs AAF, TX | 98000 | Bird Strike, | Biggs | TRUE | Item | sites/FW/Safety/Lists/Accident
2014-11-10 | C-12 | BP-064 | NC | Material Failure | Albany County, NY | 24746.69 | Entry Door, Cracks Found | 609 | FALSE | Item | sites/FW/Safety/Lists/Accident
2014-11-10 | C-12V | BP-001 | C | Environmental | Cairns AAF, AL | 410 | FOD, #1 Prop Deice Boot plus 2 compressor stages | 500 | FALSE | Item | sites/FW/Safety/Lists/Accident
2014-11-07 | RC-12X | FE-022 | NC | Material Failure | Libby AAF, Sierra Vist Muni, AZ | 0 | Propeller #2, Corrosion-Reduction Gear Box Housing | 510 | FALSE | Item | sites/FW/Safety/Lists/Accident
2014-11-06 | C-12 | BP-069 | NC | Material Failure | Burlington, VT | 23170.02 | Engine, #2 Oil Leak | 532 | FALSE | Item | sites/FW/Safety/Lists/Accident
2014-11-04 | UC-35A | 560-0472 | NC | Human Error | Wiesbaden, Germany | 0 | Airspeed Exceedance, Flap Overspeed | 100 | FALSE | Item | sites/FW/Safety/Lists/Accident
2014-11-03 | C-12 | BL-093 | D | Environmental | Egypt | 6000 | Bird Strike - #1 Eng O/B Frakes Exhaust Stack | AOR21 | FALSE | Item | sites/FW/Safety/Lists/Accident
2014-11-01 | RC-12X | FE-024 | NC | Material Failure | Kandahar, Afghansitan | 23340.33 | Propeller, #2 Fails to Feather | AOR6 | FALSE | Item | sites/FW/Safety/Lists/Accident
2014-10-31 | C-12V | BL-164 | NC | Human Error | Cairns AAF, AL | 0 | Engine Exceedance, Dual Eng Overtorque | 500 | FALSE | Item | sites/FW/Safety/Lists/Accident
2014-10-29 | C-12 | BP-031 | D | Environmental | Quonset State, RI | 7738.83 | Bird Strike, LH Outter Wing | 579 | FALSE | Item | sites/FW/Safety/Lists/Accident
2014-10-28 | C-12 | BL-122 | E | Human Error | Wiesbaden, Germany | 0 | Overweight Landing - Door not latched properly | 110 | FALSE | Item | sites/FW/Safety/Lists/Accident
2014-10-26 | KA-300 | FA-044 | D | Environmental | Bagram, Afghanistan | 3975 | Wing, RH Center Leading Edge Crack - FOD | MARSS Site 1 | FALSE | Item | sites/FW/Safety/Lists/Accident
2014-10-26 | C-12U | BP-054 | D | Environmental | San Juan, PR | 15000 | FOD, LH Prop Blade | 227 | FALSE | Item | sites/FW/Safety/Lists/Accident
2014-10-25 | C-26 | 91-0509 | D | Environmental | Columbus, OH | 0 | Fuselage, Puncture hole left side FS 192, LBL 9.0 |  | FALSE | Item | sites/FW/Safety/Lists/Accident
2014-10-24 | C-12 | BL-090 | D | Human Error | Stuttgart, Germany | 2588.87 | Tires, Blown 2 Main and 1 Flatspot | 110 | FALSE | Item | sites/FW/Safety/Lists/Accident
2014-10-22 | C-12J | UD-005 | NC | Maintenance Error | Seoul, Korea | 0 | Aileron, R/H Damage | 180 | FALSE | Item | sites/FW/Safety/Lists/Accident
2014-10-20 | C-12 | BP-064 | NC | Material Failure | Albany, NY | 26188.81 | Air Stair Door, Lower Closure Crack | 609 | FALSE | Item | sites/FW/Safety/Lists/Accident
2014-10-16 | C-12 | BL-092 | NC | Material Failure | Wiesbaden, Germany | 8050.61 | Winshield Post Cracked, Co-Pilot Outboard | 100 | FALSE | Item | sites/FW/Safety/Lists/Accident
2014-10-16 | C-26 | 89-0515 | NC | Material Failure | Hilton Head, SC | 0 | Propeller, L/H, Vibration on Start | HHI | FALSE | Item | sites/FW/Safety/Lists/Accident
2014-10-12 | KA-300 | FA-152 | D | Environmental | Bagram, Afghanistan | 5939.87 | Bird Strike,RH Wing Tip Leading Edge | AOR4 | FALSE | Item | sites/FW/Safety/Lists/Accident
2014-10-11 | MC-12W |  | D | Environmental | Bagram, Afghanistan | 10021 | Ice shed off Radome and struck tail section of ac |  | FALSE | Item | sites/FW/Safety/Lists/Accident
2014-10-10 | C-12 | BL-122 | NC | Material Failure | Stuttgart, Germany |  | Engine, #2, Intermitant Mechanical Noise | 110 | FALSE | Item | sites/FW/Safety/Lists/Accident
2014-10-10 | UC-35A | 560-0452 | NC | Human Error | Wiesbaden, Germany | 0 | Engine Exceedance, Dual (#1, #2) N1 - 27s, Shadin | 100 | FALSE | Item | sites/FW/Safety/Lists/Accident
2014-10-09 | UC-35 | 560-0456 | E | Human Error | Kuwait | 0 | Airframe Overspeed - 262 | AOR2 | FALSE | Item | sites/FW/Safety/Lists/Accident
2014-10-09 | KA-300 | FA-144 | NC | Maintenance Error | Biggs AAF, TX | 0 | Fuselage, Skin Doubler Gouged | 621 | FALSE | Item | sites/FW/Safety/Lists/Accident
2014-10-07 | UC-35 | 560-0508 | NC | Material Failure | Davison AAF, VA | 0 | Engine, #1 ITT Exceedance - Shadin Error | 630 | FALSE | Item | sites/FW/Safety/Lists/Accident
2014-10-01 | UC-35 | 560-0495 | E | Human Error | Atsugi, Japan | 892.98 | Toilet Seat Cover, Water Damage | 175 | FALSE | Item | sites/FW/Safety/Lists/Accident
2014-10-01 | UC-35 | 560-0462 | E | Human Error | Atsugi, Japan | 1772.14 | Avionics Cabinet Damage, LH Cabinet Door | 175 | FALSE | Item | sites/FW/Safety/Lists/Accident
2014-09-29 | C-12 | BL-111 | D | Material Failure | Biggs AAF, TX | 14355.32 | Airstair Door Closure Damage | 621 | FALSE | Item | sites/FW/Safety/Lists/Accident
2014-09-29 | C-12J | UD-002 | C | Material Failure | Elmendorf AFB, AK | 85000 | #2 Engine Borescope Insp. revealed internal damage | 505 | FALSE | Item | sites/FW/Safety/Lists/Accident
2014-09-26 | C-12 | BW-011 | E | Maintenance Error | Kuwait | 0 | Aileron and Rudder Trim knobs jammed | 235 | FALSE | Item | sites/FW/Safety/Lists/Accident
2014-09-24 | C-12 | BL-081 | G | Human Error | Manda Bay, Kenya | 21836.94 | Rudder damaged by prop blast while on ramp | AOR14 | FALSE | Item | sites/FW/Safety/Lists/Accident
2014-09-24 | C-12 | BL-100 | D | Material Failure | Biggs AAF, TX | 16319.85 | Airstair Door Closure Damage | 621 | FALSE | Item | sites/FW/Safety/Lists/Accident
2014-09-23 | C-12U | BP-047 | G | Human Error | Capital City, MI | 1983.9 | Damaged OAT Probe during Refueling | 666 | FALSE | Item | sites/FW/Safety/Lists/Accident
2014-09-22 | RC-12X | FE-024 | D | Material Failure | Kandahar, Afghanistan | 12347.34 | #1 Engine failed to relight in flight during GMTF | AOR6 | FALSE | Item | sites/FW/Safety/Lists/Accident
2014-09-22 | C-12V | BL-164 | E | Pilot Error | Hagerstown, MD | 1234.17 | Engine Exceedance, #1 Overtorque | 711 | FALSE | Item | sites/FW/Safety/Lists/Accident
2014-09-22 | C-12V | BL-164 | E | Pilot Error | Hagerstown, MD | 195.9 | Engine Exceedance, #2 Overtorque | 711 | FALSE | Item | sites/FW/Safety/Lists/Accident
2014-09-18 | RC-12X | FE-031 | D | Material Failure | Northrop Grumman, CA | 0 | #1 Engine Hot Section Comb. Liner Defects | 714 | FALSE | Item | sites/FW/Safety/Lists/Accident
2014-09-16 | RC-12X | FE-022 | D | Material Failure | Libby AAF, AZ | 0 | L/H Wing Lower Skin Deformation at Main Spar | 510 | FALSE | Item | sites/FW/Safety/Lists/Accident
2014-09-15 | C-12U | BL-121 | C | Material Failure | Gray AAF, TX | 304414.01 | FOD Damage, #1 Eng, P3 Filter Damage | 625 | FALSE | Item | sites/FW/Safety/Lists/Accident
2014-09-15 | C-12 | BL-107 | NC | Material Failure | Biggs AAF, TX | 17033.13 | Damaged Airstair Door | 621 | FALSE | Item | sites/FW/Safety/Lists/Accident
2014-09-11 | C-12V | BW-016 | NC | Material Failure | Godman AAF, KY | 20285.2 | Entry Door, Sill Closure Cracks | 655 | FALSE | Item | sites/FW/Safety/Lists/Accident
2014-09-08 | UC-35 | 560-0468 | E | Pilot Error | Davison AAF | 0 | Airspeed exceednace Alt 7980 ISA 263 1 sec | 630 | FALSE | Item | sites/FW/Safety/Lists/Accident
2014-09-04 | C-12 | BL-090 | E | Material Failure | Stuttgart Germany | 0 | On postflight, crew found wing bolt panels missing | 110 | FALSE | Item | sites/FW/Safety/Lists/Accident
2014-09-04 | UC-35 | 560-0548 | C | Material Failure | Dobbins ARB, GA | 86365 | Main Cabin Door Upper Half Blew with Decompression | 561 | FALSE | Item | sites/FW/Safety/Lists/Accident
2014-09-02 | UC-35 | 560-0667 | E | Maintenance Error | Dobbins ARB | 0 | Upon landing, brakes failed. Crew used emer brakes | 561 | FALSE | Item | sites/FW/Safety/Lists/Accident
2014-09-02 | C-12 | BL-106 | D | Environmental | Guantanamo Bay, Cuba | 28000 | Lightning Strike | 587 | FALSE | Item | sites/FW/Safety/Lists/Accident
2014-09-02 | KA-300 | FA-144 | NC | Material Failure | Biggs AAF, TX |  | Electrical Bus, Center Harness Assy Damaged | 621 | FALSE | Item | sites/FW/Safety/Lists/Accident
2014-09-01 | MC-12S | FL-797 | D | Environmental | Afghanistan | 5800 | Nose Landing Gear Strut, Oleo Leaking | Site 1 | FALSE | Item | sites/FW/Safety/Lists/Accident
2014-08-28 | RC-12 | FE-003 | D | Material Failure | Desiderio AAF, Korea | 0 | L/H Wing Aft Inbd & Outbd Wing Fittings Damaged | 185 | FALSE | Item | sites/FW/Safety/Lists/Accident
2014-08-27 | UC-35 | 560-0392 | NC | Material Failure | Wiesbaden AB, Germany | 0 | Windscreen, Crazing Pilot/Copilot | 100 | FALSE | Item | sites/FW/Safety/Lists/Accident
2014-08-26 | UC-35 | 560-0495 | D | Material Failure | Atsugi NAF, Japan | 0 | R/H Lower Thrust Rev. Structure Cracked | 175 | FALSE | Item | sites/FW/Safety/Lists/Accident
2014-08-25 | C-12V | BW-006 | C | Material Failure | Ft. Knox, KY | 105260.97 | #1 Engine Running Hot | 655 | FALSE | Item | sites/FW/Safety/Lists/Accident
2014-08-24 | KA-300 | FA-057 | NC | Material Failure | Afghanistan | 98378.82 | Engine Defects on #1 | MARSS Site 1 | FALSE | Item | sites/FW/Safety/Lists/Accident
2014-08-21 | UC-35 | 560-0532 | NC | Material Failure | Bagram, Afghanistan | 8673.03 | Horizontal Stab Rib Cracks Discovered | AOR4 | FALSE | Item | sites/FW/Safety/Lists/Accident
2014-08-18 | RC-12X | FE-025 | D | Material Failure | Kandahar, Afghanistan | 0 | Washer Impressions on Wing Bath Tub Fitting | AOR6 | FALSE | Item | sites/FW/Safety/Lists/Accident
2014-08-17 | C-12 | BL-106 | D | Material Failure | New Castle, DE | 0 | Landing Gear Failed to Extend | 584 | FALSE | Item | sites/FW/Safety/Lists/Accident
2014-08-16 | KA-300 | FA-177 | F | Environmental | Kandahar, Afghanistan | 119573.6 | FOD, #1 Engine | MARSS Site 2 | FALSE | Item | sites/FW/Safety/Lists/Accident
2014-08-15 | RC-12 | FE-021 | D | Material Failure | Sierra Vista Municipal, AZ | 0 | Damage to Wing Bathtub Fitting | 510 | FALSE | Item | sites/FW/Safety/Lists/Accident
2014-08-13 | C-12U | BL-091 | NC | Pilot Error | Wiesbaden Germany | 0 | Engine Exceedance, #2 Overtorque, 2300 for 10s | 100 | FALSE | Item | sites/FW/Safety/Lists/Accident
2014-08-13 | RC-12X | FE-020 | D | Material Failure | Kandahar, Afghanistan | 0 | Wing Bathtub Fitting Damage Discovered | AOR6 | FALSE | Item | sites/FW/Safety/Lists/Accident
2014-08-13 | UC-35 | 560-0387 | NC | Material Failure | Gray AAF, TX | 88003.6 | Horizontal Stab Rib Cracks Discovered | 625 | FALSE | Item | sites/FW/Safety/Lists/Accident
2014-08-12 | C-12 | BP-038 | D | Material Failure | Burlington, VT | 17580.9 | Windscreen, Pilot side, cracked inflight | 532 | FALSE | Item | sites/FW/Safety/Lists/Accident
2014-08-11 | RC-12X | FE-020 | G | Human Error | Kandahar Afghanistan | 0 | Aileron damage found on post flight | AOR6 | FALSE | Item | sites/FW/Safety/Lists/Accident
2014-08-08 | UC-35A | 560-0538 | NC | Human Error | Wiesbaden AB, Germany | 0 | Windscreen, Interior Scratches Pilot Side - AOA | 100 | FALSE | Item | sites/FW/Safety/Lists/Accident
2014-08-07 | C-12 | BC-069 | F | Environmental | Patuxent River, MD | 0 | Engine, LH (#1) Compressor Blade Damage (FOD) | 637 | FALSE | Item | sites/FW/Safety/Lists/Accident
2014-08-06 | RC-12X | FE-027 | D | Maintenance Error | Libby AAF | 0 | Antenna, soft/wrinkled coating on lower antennas | 510 | FALSE | Item | sites/FW/Safety/Lists/Accident
2014-08-06 | KA-300 | FA-044 | NC | Material Failure | Bagram, Afghanistan | 38355.4 | Engine Truss Damage (both), Replace prop cables | MARSS Site 1 | FALSE | Item | sites/FW/Safety/Lists/Accident
2014-08-03 | C-12 | BL-098 | C | Material Failure | Kadena, Okinawa | 6357.54 | Engine #1, Chip Light Illuminated, Chips found. | 180 | FALSE | Item | sites/FW/Safety/Lists/Accident
2014-07-31 | C-12 | BL-112 | C | Material Failure | Indianapolis, IN | 65000 | Engine, #2 Exhaust Duct Cracked | 665 | FALSE | Item | sites/FW/Safety/Lists/Accident
2014-07-30 | KA-300 | FA-191 | NC | Material Failure | Clarksburg-Benedum, WV | 3274.5 | Engine, LH and RH Truss Damage | 632 | FALSE | Item | sites/FW/Safety/Lists/Accident
2014-07-29 | RC-12 | FE-013 | D | Environmental | Memphis, TN | 0 | Propeller, #2, Foreign Object Damage | 624 | FALSE | Item | sites/FW/Safety/Lists/Accident
2014-07-29 | RC-12 | GR-016 | D | Environmental | Sierra Vista Municipal, AZ | 0 | Heavy Corrosion found in Left Hand Pod | 510 | FALSE | Item | sites/FW/Safety/Lists/Accident
2014-07-25 | C-12 | BP-038 | D | Human Error | Burlington, VT | 0 | Lower Anti-Collision Light Broken | 532 | FALSE | Item | sites/FW/Safety/Lists/Accident
2014-07-24 | C-12 | BL-038 | E | Material Failure | Burlington, VT | 0 | L/H Bleed Fail Light | 532 | FALSE | Item | sites/FW/Safety/Lists/Accident
2014-07-24 | DHC-8 |  | E | Material Failure | Bagram Afghanistan | 0 | Fumes in cabin caused crew to divert & declare IFE | AOR4 | FALSE | Item | sites/FW/Safety/Lists/Accident
2014-07-22 | C-12U | BL-121 | D | Material Failure | Robert Gray AAF, TX | 6147.6 | #1 Engine Oil Pressure Loss | 625 | FALSE | Item | sites/FW/Safety/Lists/Accident
2014-07-22 | UC-35 | 560-0404 | D | Material Failure | Pope ABF, NC | 0 | Vertical Stab Fwd Spar Crack Indications | 616 | FALSE | Item | sites/FW/Safety/Lists/Accident
2014-07-21 | C-12 | BW-027 | C | Human Error | Ft. Worth, TX | 118765.42 | #2 Engine Low Oil Pressure | 673 | FALSE | Item | sites/FW/Safety/Lists/Accident
2014-07-21 | UC-35 | 560-0513 | NC | Material Failure | Wiesbaden, Germany | 100774.67 | Horizontal Stab Rib Cracks Discovered | 516 | FALSE | Item | sites/FW/Safety/Lists/Accident
2014-07-18 | RC-12X | FE-032 | D | Environmental | Northrop Grunman, CA | 18424 | Wing Bolt Corrosion | 714 | FALSE | Item | sites/FW/Safety/Lists/Accident
2014-07-18 | RC-12 | FE-010 | D | Human Error | Hunter AAF, GA | 0 | L/H Upper Wing Bolt installed improperly | 549 | FALSE | Item | sites/FW/Safety/Lists/Accident
2014-07-16 | C-26 | 89-0515 | D | Pilot Error | Lihue Hawaii | 22000 | AC veered off runway on landing and hit a light |  | TRUE | Item | sites/FW/Safety/Lists/Accident
2014-07-15 | UC-35 | 560-0495 | E | Material Failure | Atsugi, Japan | 1227 | Entry Door, Lower Aft Frame Segment Cracked | 175 | FALSE | Item | sites/FW/Safety/Lists/Accident
2014-07-14 | RC-12 | FE-010 | D | Material Failure | Hunter AAF, GA | 0 | Discovered airstair door crack during phase insp. | 549 | FALSE | Item | sites/FW/Safety/Lists/Accident
2014-07-14 | C-12 | BL-119 | E | Material Failure | Frankfort, KY | 0 | Generator Dropout and Gear Relay CB trip | 581 | FALSE | Item | sites/FW/Safety/Lists/Accident
2014-07-12 | C-12V | BW-012 | D | Human Error | Kuwait | 9041.65 | Engine Exceedance, #2 ITT Overtemp | 235 | FALSE | Item | sites/FW/Safety/Lists/Accident
2014-07-11 | UC-35 | 560-0410 | NC | Material Failure | Waco, TX | 96690 | Horizontal Stab Rib Cracks Discovered | 625 | FALSE | Item | sites/FW/Safety/Lists/Accident
2014-07-10 | C-12 | BL-091 | E | Material Failure | Wiesbaden, Germany | 0 | UCY on final approach | 100 | FALSE | Item | sites/FW/Safety/Lists/Accident
2014-07-09 | RC-12 | FE-029 | E | Human Error | Northrop Grumman, CA | 0 | Over Wing Exit Opened During Flight | 714 | FALSE | Item | sites/FW/Safety/Lists/Accident
2014-07-09 | C-12 | BW-014 | D | Material Failure | Kuwait International, Kuwait | 30853.54 | Oil Filter Cover Fwd and Aft Stud Damaged | 235 | FALSE | Item | sites/FW/Safety/Lists/Accident
2014-07-09 | C-12V | BW-013 | D | Maintenance Error | Kuwait International , Kuwait | 29764.85 | Oil Filter Cover retaining studs damaged | 235 | FALSE | Item | sites/FW/Safety/Lists/Accident
2014-07-07 | C-12U | BP-055 | E | Material Failure | Elmendorf AFB, AK | 0 | Hyd. Circuit Breaker Popped. Manual Extension. | 505 | FALSE | Item | sites/FW/Safety/Lists/Accident
2014-07-05 | RC-12 | FE-036 | D | Pilot Error | Bagram, Afghanistan | 3270.42 | In Flight Hail Damage | AOR12 | FALSE | Item | sites/FW/Safety/Lists/Accident
2014-07-03 | C-12V | BW-013 | G | Human Error | Kuwait International, Kuwait | 0 | Aircraft lowered on Tail Stand | 235 | FALSE | Item | sites/FW/Safety/Lists/Accident
2014-07-02 | UC-35 | 560-0565 | D | Material Failure | Dobbins ARB, GA | 38684.25 | #1 Engine Inlet has crack at rivet | 561 | FALSE | Item | sites/FW/Safety/Lists/Accident
2014-06-30 | C-26 | 91-0572 | E | Pilot Error | Anderson, NC | 555 | Postflight revealed flat spotted #1 MLG tire | 632 | FALSE | Item | sites/FW/Safety/Lists/Accident
2014-06-26 | UC-35 | 560-0468 | D | Material Failure | Davison AAF, VA | 6684.92 | Entry Door, Lower Hinge Lugs Cracked | 630 | FALSE | Item | sites/FW/Safety/Lists/Accident
2014-06-26 | C-26 | 90-0527 | E | Environmental | Clarksburg, WV | 0 | Bird Strike, R/H Ldg Light | 632 | FALSE | Item | sites/FW/Safety/Lists/Accident
2014-06-25 | UC-35 | 560-0468 | NC | Material Failure | Davison AAF, VA | 115896.5 | Horizontal Stab Rib Cracks Discovered | 630 | FALSE | Item | sites/FW/Safety/Lists/Accident
2014-06-25 | C-12 | BL-091 | E | Material Failure | Wiesbaden AB, Germany | 0 | Uncommanded Yaw Event | 100 | FALSE | Item | sites/FW/Safety/Lists/Accident
2014-06-23 | UC-35A | 560-0538 | NC | Material Failure | Wiesbaden AB, Germany | 111698 | Horizontal Stab Rib Cracks Discovered | 100 | FALSE | Item | sites/FW/Safety/Lists/Accident
2014-06-23 | C-12 | BL-090 | D | Pilot Error | Stuttgart, Germany | 4069.92 | Postflight revealed flat spots on four main tires | 110 | FALSE | Item | sites/FW/Safety/Lists/Accident
2014-06-22 | MC-12S | FL-388 | NC | Material Failure | Bagram, Afghanistan |  | Elevator Servo Assy, torque setting out of limits | AOR12 | FALSE | Item | sites/FW/Safety/Lists/Accident
2014-06-22 | C-12 | BL-085 | E | Material Failure | Darwin, Australia | 0 | Smoke in cabin on short final | 180 | FALSE | Item | sites/FW/Safety/Lists/Accident
2014-06-20 | C-12V | BL-169 | E | Pilot Error | Ft. Dix, NJ | 0 | Engine Exceedance, #1 Temp Exceedence | 633 | FALSE | Item | sites/FW/Safety/Lists/Accident
2014-06-19 | C-12 | BL-122 | E | Human Error | Stuttgart, Germany | 2595 | O2 Mask, Pilot Mask Leaking | 110 | FALSE | Item | sites/FW/Safety/Lists/Accident
2014-06-18 | RC-12 | FE-021 | D | Material Failure | Libby AAF/FT Huachuca | 25000 | Wing Tip Pod, RH, FWD and AFT bulkheads cracked. | 510 | FALSE | Item | sites/FW/Safety/Lists/Accident
2014-06-18 | UC-35 | 560-0501 | NC | Material Failure | Wichita, KS - Cessna Service Center | 126861.55 | Horizontal Stab Rib Cracks Discovered | 630 | FALSE | Item | sites/FW/Safety/Lists/Accident
2014-06-18 | UC-35 | 560-0508 | NC | Material Failure | Wichita, KS - Cessna Service Center | 96127.01 | Horizontal Stab Rib Cracks Discovered | 530 | FALSE | Item | sites/FW/Safety/Lists/Accident
2014-06-18 | C-37 | 1778 | C | Environmental | Johnson AFB NC | 256937.27 | Bird Strike to cowling during touch and go ldgs |  | TRUE | Item | sites/FW/Safety/Lists/Accident
2014-06-16 | KA-300 | FA-144 | C | Maintenance Error | Biggs AAF, TX | 105112.99 | Air Stair Door, Damage from Overpressurization | 621 | FALSE | Item | sites/FW/Safety/Lists/Accident
2014-06-16 | EO-5 | N53993 |  | Material Failure | Afghanistan | 0 | T5 Indicator read Zero at Cruise AC RTB | AOR6 | FALSE | Item | sites/FW/Safety/Lists/Accident
2014-06-16 | KA-300 | FA-144 | C | Environmental | Biggs AAF, TX | 94522.55 | FOD, #2 Engine Compressor Blades Damaged | 621 | FALSE | Item | sites/FW/Safety/Lists/Accident
2014-06-12 | UC-35A | 560-0472 | NC | Material Failure | Wiesbaden AB, Germany | 84480 | Horizontal Stab Rib Cracks Discovered | 100 | FALSE | Item | sites/FW/Safety/Lists/Accident
2014-06-12 | RC-12 | BP-021 | D | Material Failure | Redstone Arsenal, AL | 0 | Smoke in Cockpit due to Flap Motor | 674 | FALSE | Item | sites/FW/Safety/Lists/Accident
2014-06-12 | UC-35 | 560-0505 | NC | Material Failure | Davison AAF, VA | 92432.51 | Horizontal Stab Rib Cracks Discovered | 630 | FALSE | Item | sites/FW/Safety/Lists/Accident
2014-06-11 | C-12 | BP-066 | D | Material Failure | Bogota, Colombia | 0 | #2 Engine Oil Temp High on Taxi | 224 | FALSE | Item | sites/FW/Safety/Lists/Accident
2014-06-11 | UC-35A | 560-0452 | NC | Material Failure | Wiesbaden AB, Germany | 83200 | Horizontal Stab Rib Cracks Discovered | 100 | FALSE | Item | sites/FW/Safety/Lists/Accident
2014-06-10 | C-12 | BL-092 | D | Human Error | Wiesbaden AB, Germany | 25774.63 | Post Flight Inspection revealed LH gearwell damage | 100 | FALSE | Item | sites/FW/Safety/Lists/Accident
2014-06-10 | UC-35 | 560-0404 | NC | Material Failure | Pope AFB, NC | 92247.5 | Horizontal Stab Rib Cracks Discovered | 616 | FALSE | Item | sites/FW/Safety/Lists/Accident
2014-06-09 | C-12 | BL-108 | F | Environmental | Ankeny, IA | 18245.94 | Engine, #2, FOD damage to 1st stage compressor. | 562 | FALSE | Item | sites/FW/Safety/Lists/Accident
2014-06-09 | C-37 | 566-1944 | C | Human Error | Warsaw Poland | 0 | Security for CSA- Accidental discharge cabin floor |  | FALSE | Item | sites/FW/Safety/Lists/Accident
2014-06-08 | C-12 | BL-110 | E | Pilot Error | Stuttgart, Germany | 0 | Overweight Landing | 110 | FALSE | Item | sites/FW/Safety/Lists/Accident
2014-06-07 | RC-12X | FE-031 | D | Environmental | Northrop Grumman, CA | 17385.45 | Lightning Strike Damage | 714 | FALSE | Item | sites/FW/Safety/Lists/Accident
2014-06-06 | C-12 | BL-165 | D | Material Failure | Guantanamo Bay | 17853 | Windscreen -C/P windscreen cracked in flight | 500 | FALSE | Item | sites/FW/Safety/Lists/Accident
2014-06-06 | UC-35 | 560-0534 | C | Material Failure | Andrews AFB | 141000 | Engine Removal Required - Repair at Depot | 002 | FALSE | Item | sites/FW/Safety/Lists/Accident
2014-06-04 | UC-35 | 560-0392 | E | Material Failure | Wiesbaden AB, Germany | 0 | Ldg Gear would not retract on take off | 100 | FALSE | Item | sites/FW/Safety/Lists/Accident
2014-06-04 | C-12 | BW-024 | D | Material Failure | Keflavik, Iceland | 0 | Rt. Windshield leaking and tire pressure low | 633 | FALSE | Item | sites/FW/Safety/Lists/Accident
2014-06-04 | C-12 | BW-002 | D | Material Failure | Keflavik, Iceland | 12000 | #1 Engine with no torque reading and low main tire | 633 | FALSE | Item | sites/FW/Safety/Lists/Accident
2014-06-01 | RC-12 | FE-021 | G | Material Failure | Libby AAF, Ft Huchuca | 25000 | Wing Tip Pod, LH. FWD and AFT bulkheads buckled | 510 | FALSE | Item | sites/FW/Safety/Lists/Accident
2014-05-30 | UC-35 | 560-0534 | NC | Material Failure | Robert Gray AAF, TX | 101160.91 | Horizontal Stab Rib Cracks Discovered | 625 | FALSE | Item | sites/FW/Safety/Lists/Accident
2014-05-30 | UC-35 | 560-0420 | NC | Material Failure | Robert Gray AAF, TX | 135091.48 | Horizontal Stab Rib Cracks Discovered | 625 | FALSE | Item | sites/FW/Safety/Lists/Accident
2014-05-27 | C-26 | 91-0503 | E | Material Failure | Cheyenne, WY | 0 | Hyd Sys Fail, L/H INBD MLG actuator aft plug leak | 647 | FALSE | Item | sites/FW/Safety/Lists/Accident
2014-05-20 | C-12 | BP-062 | D | Material Failure | Salt Lake City Municipal, UT | 17816.21 | RH windshield Cracked In-Flight, FL220-180KIAS | 627 | FALSE | Item | sites/FW/Safety/Lists/Accident
2014-05-19 | C-12V | BW-013 | C | Pilot Error | Concord Municipal, NH | 90000 | Engine Exceedance, #1 Overtorque Below 1600 RPM | 603 | FALSE | Item | sites/FW/Safety/Lists/Accident
2014-05-17 | MC-12S | FL-731 | G | Maintenance Error | Aberdeen Proving Ground | 0 | AC towed into other AC Tail Cone and Wing Tip |  | FALSE | Item | sites/FW/Safety/Lists/Accident
2014-05-16 | UC-35 | 560-0508 | D | Material Failure | Davison AAF | 32500 | Entry Door, Cracks on door frame | 630 | FALSE | Item | sites/FW/Safety/Lists/Accident
2014-05-16 | UC-35 | 560-0501 | C | Material Failure | Davison AAF | 214816 | Entry Door, Cracks on door frame | 630 | FALSE | Item | sites/FW/Safety/Lists/Accident
2014-05-15 | RC-12X | FE-020 | NC | Material Failure | Afghanistan | 82280.97 | Engine, #2, Crack in trailing edge of CT blade | AOR6 | FALSE | Item | sites/FW/Safety/Lists/Accident
2014-05-13 | C-12U | BP-056 | E | Material Failure | Clarksburg, WV | 0 | Engine, #2, Chip light illuminated | 632 | FALSE | Item | sites/FW/Safety/Lists/Accident
2014-05-12 | RC-12 | FE-012 | E | Material Failure | Fairchild AFB | 0 | Landing Gear-NG, Failed to Extend | 624 | FALSE | Item | sites/FW/Safety/Lists/Accident
2014-05-07 | EO-5 | N53993 | D | Environmental | Afghanistan | 0 | Lightning Strike. R/H Aileron A/C RTB | AOR12 | FALSE | Item | sites/FW/Safety/Lists/Accident
2014-05-06 | RC-12 | FE-034 | E | Material Failure | Preswisk, Scotland | 0 | Pressure Regulator, Fwd and Aft, R&R | 516 | FALSE | Item | sites/FW/Safety/Lists/Accident
2014-04-30 | UC-35 | 560-0589 | D | Material Failure | Andrews AFB | 28524.24 | Engine-LH, Inlet Cracks | 002 | FALSE | Item | sites/FW/Safety/Lists/Accident
2014-04-27 | RC-12 | FE-021 | D | Material Failure | Libby AAF, AZ | 0 | RH MLG Actuator Shaft Broken | 510 | FALSE | Item | sites/FW/Safety/Lists/Accident
2014-04-25 | C-12V | BW-013 | E | Pilot Error | Concord Municipal, NH | 0 | Engine Exceedance, #1 Overtorque Below 1600 RPM | 603 | FALSE | Item | sites/FW/Safety/Lists/Accident
2014-04-24 | DHC-8 | N8300T | D | Pilot Error | Bridgewater, VA |  | Tail contact with runway on landing |  | FALSE | Item | sites/FW/Safety/Lists/Accident
2014-04-22 | C-26 | 91-0509 | D | Material Failure | KTVC - Traverse City, MI | 11500 | R/H Windscreen Outer Pane Shattered During Flight | N/A | FALSE | Item | sites/FW/Safety/Lists/Accident
2014-04-22 | C-12V | BW-013 | E | Pilot Error | Concord Municipal, NH | 0 | Engine Exceedance, #1 Overtorque Below 1600 RPM | 603 | FALSE | Item | sites/FW/Safety/Lists/Accident
2014-04-13 | RC-12X | FE-025 | D | Material Failure | Kandahar, Afghanistan | 0 | Aft Weld Assembly Found Missing on Post Flight | AOR6 | FALSE | Item | sites/FW/Safety/Lists/Accident
2014-04-11 | UC-35A | 560-0404 | NC | Material Failure | Pope AFB, NC | 0 | #2 Engine Exceedance - Shadin Error | 616 | FALSE | Item | sites/FW/Safety/Lists/Accident
2014-04-11 | UC-35A | 560-0404 | NC | Material Failure | Pope AFB, NC | 0 | #1 Engine Exceedance - Shadin Error | 616 | FALSE | Item | sites/FW/Safety/Lists/Accident
2014-04-08 | C-12V | BW-024 | C | Pilot Error | Qatar | 0 | Engine Exceedance, #1 ITT Overtemp, 813 for 14s | AOR20 | FALSE | Item | sites/FW/Safety/Lists/Accident
2014-04-03 | C-12 | BL-110 | D | Environmental | Stuttgart, Germany | 9238.35 | Bird Strike on Radome | 110 | FALSE | Item | sites/FW/Safety/Lists/Accident
2014-03-31 | C-26 | 91-0513 | E | Pilot Error | Rickenbacker AFB, Columbus, OH | 555 | #4 Main Tire Flat Spotted |  | FALSE | Item | sites/FW/Safety/Lists/Accident
2014-03-31 | RC-12X | FE-028 | E | Material Failure | Hunter AAF, GA | 0 | Unsafe NLG Indication | 549 | FALSE | Item | sites/FW/Safety/Lists/Accident
2014-03-30 | C-12V | BW-024 | C | Pilot Error | Qatar | 68646.5 | Engine Exceedance, #2 Overtorque Below 1600 RPM | AOR20 | FALSE | Item | sites/FW/Safety/Lists/Accident
2014-03-27 | UC-35 | 560-0667 | E | Material Failure | Dobbins ARB, GA | 0 | Landing Gear Would Not Cycle on Take-Off | 561 | FALSE | Item | sites/FW/Safety/Lists/Accident
2014-03-27 | C-12 | BW-019 | E | Material Failure | Los Alamitos, CA | 0 | Ldg Gear Mirror departed A/C and Dented R/H H/S | 528 | FALSE | Item | sites/FW/Safety/Lists/Accident
2014-03-26 | C-26 | 91-0513 | E | Pilot Error | Rickenbacker AFB, OH | 555 | #4 Main Tire Flat Spotted |  | FALSE | Item | sites/FW/Safety/Lists/Accident
2014-03-24 | C-12 | BW-011 | G | Maintenance Error | Kuwait International | 0 | Aileron-LH, Trailing Edge creased by maint stand | 235 | FALSE | Item | sites/FW/Safety/Lists/Accident
2014-03-21 | RC-12 | FE-036 | E | Pilot Error | Kandahar, Afghanistan | 0 | Airspeed Exceedance | AOR6 | FALSE | Item | sites/FW/Safety/Lists/Accident
2014-03-20 | C-12 | BW-019 | D | Maintenance Error | Los Alamitos, CA | 0 | Fuel Line Leaking at Flow Divider | 528 | FALSE | Item | sites/FW/Safety/Lists/Accident
2014-03-19 | C-26 | 94-0259 | E | Pilot Error | Bagram Air Base, Afghanistan | 555 | #4 Main Tire found to be Flat Spotted | AOR12 | FALSE | Item | sites/FW/Safety/Lists/Accident
2014-03-18 | C-12U | BL-103 | C | Material Failure | Wiesbaden AB, Germany | 72531.91 | Engine Exceedance, #2 Overtorque Below 1600 RPM | 516 | FALSE | Item | sites/FW/Safety/Lists/Accident
2014-03-14 | RC-12X | FE-022 | E | Pilot Error | Libby AAF, AZ | 650.88 | Aircraft Hard Landing | 510 | FALSE | Item | sites/FW/Safety/Lists/Accident
2014-03-12 | C-12 | BL-090 | E | Material Failure | Zaragoza, Spain | 0 | Aircraft Landed above Gross Weight | 110 | FALSE | Item | sites/FW/Safety/Lists/Accident
2014-03-11 | C-12V | BL-163 | F | Environmental | Ft. Dix, NJ | 21409.58 | FOD, #1 Engine damage | 633 | FALSE | Item | sites/FW/Safety/Lists/Accident
2014-03-10 | C-26 | 94-0259 | D | Material Failure | Bagram, Afghanistan | 11500 | Inner Pane of Pilots Windshield Shattered | AOR12 | FALSE | Item | sites/FW/Safety/Lists/Accident
2014-03-08 | UC-35 | 560-0410 | G | Maintenance Error | Jet Works Air Center, TX | 0 | Hydraulic Reservoir Overpressurized | 713 | FALSE | Item | sites/FW/Safety/Lists/Accident
2014-02-24 | UC-35A | 560-0468 | C | Human Error | Davison AAF, VA | 51864.95 | Engine Exceedance, #2 N1 for 104% for 51s, Crewrpt | 630 | TRUE | Item | sites/FW/Safety/Lists/Accident
2014-02-22 | RC-12 | FE-003 | D | Maintenance Error | Desiderio AAF, Korea | 4021.38 | Engine Starter Interval Time Exceeded | 185 | FALSE | Item | sites/FW/Safety/Lists/Accident
2014-02-22 | RC-12 | GR-017 | D | Material Failure | Desiderio AAF, Korea | 0 | L/H Stub Wing Bulkhead Web Cracked | 185 | FALSE | Item | sites/FW/Safety/Lists/Accident
2014-02-20 | UC-35 | 560-0574 | NC | Material Failure | Andrews AFB, MD | 306526.22 | Entry Door Frame Cracked | 002 | FALSE | Item | sites/FW/Safety/Lists/Accident
2014-02-19 | UC-35A | 560-0426 | C | Human Error | Pope AFB, NC | 90458.27 | Engine Exceedance, Dual N1, 102.2%-49s, Shadin | 616 | FALSE | Item | sites/FW/Safety/Lists/Accident
2014-02-17 | RC-12 | FE-001 | E | Material Failure | Korea |  | MLG made noise on retraction EMER Ldg made | 185 | FALSE | Item | sites/FW/Safety/Lists/Accident
2014-02-15 | UC-35 | 560-0508 | NC | Material Failure | Davison AAF, VA | 0 | LH Engine Nacelle Inlet damaged during Shipping | 630 | FALSE | Item | sites/FW/Safety/Lists/Accident
2014-02-14 | UC-35A | 560-0538 | D | Human Error | Kuwait | 44211.44 | Engine Exceedance, Dual N1, 102%-35s, Shadin | AOR2 | FALSE | Item | sites/FW/Safety/Lists/Accident
2014-02-12 | C-12 | BL-118 | E | Material Failure | Rapid City, SD | 1300 | NLG, Nose Tire Rolled of Wheel | 603 | FALSE | Item | sites/FW/Safety/Lists/Accident
2014-02-10 | UC-35 | 560-0589 | D | Material Failure | Andrews AFB, MD | 22170.2 | LH Nacelle Inlet Cracked | 002 | FALSE | Item | sites/FW/Safety/Lists/Accident
2014-02-10 | C-12 | BP-061 | E | Pilot Error | Davidson AAF | 1300 | MLG Tire R OB Flat Spotted on Landing | 630 | FALSE | Item | sites/FW/Safety/Lists/Accident
2014-02-06 | C-26 | 91-0509 | D | Material Failure | Harris/Marion Regional Airport, KCKB | 0 | L/H Aileron Push/Pull Tube Rod End Broke | 632 | FALSE | Item | sites/FW/Safety/Lists/Accident
2014-02-06 | C-12 | BL-102 | D | Material Failure | Bradley International, CT | 17613.54 | Co-Pilot's Windshield Cracked | 578 | FALSE | Item | sites/FW/Safety/Lists/Accident
2014-02-05 | C-12J | UE-256 | E | Maintenance Error | APG, MD | 0 | Elevator Tip damaged during towing Ops | 587 | FALSE | Item | sites/FW/Safety/Lists/Accident
2014-02-05 | UC-35 | 560-0505 | E | Pilot Error | Davision AAF, VA | 0 | Airframe Airspeed Exceedance | 630 | FALSE | Item | sites/FW/Safety/Lists/Accident
2014-02-04 | C-12U | BL-075 | G | Maintenance Error | WACO, TX |  | During defuel, LH Nacelle was pressurized w/damage |  | FALSE | Item | sites/FW/Safety/Lists/Accident
2014-02-01 | C-12V | BW-006 | C | Material Failure | Ft. Know, KY | 95145.2 | #1 Engine Running Hot | 655 | FALSE | Item | sites/FW/Safety/Lists/Accident
2014-01-30 | C-12 | BL-087 | E | Material Failure | Stuttgart, Germany | 0 | Rt. Hand Brake Spongy and will not hold | 110 | FALSE | Item | sites/FW/Safety/Lists/Accident
2014-01-29 | UC-35 | 560-0534 | D | Material Failure | Robert Gray AAF, TX | 6989.07 | #2 Engine Oil Pressure Dropped | 625 | FALSE | Item | sites/FW/Safety/Lists/Accident
2014-01-27 | C-12 | BL-093 | E | Material Failure | Stuttgart, Germany | 0 | #4 Brake Leaking | 110 | FALSE | Item | sites/FW/Safety/Lists/Accident
2014-01-27 | RC-12 | FE-036 | D | Material Failure | Northrop Grumman, CA | 17556.15 | Rt. Windshield Cracked | 714 | FALSE | Item | sites/FW/Safety/Lists/Accident
2014-01-24 | C-12 | BW-012 | E | Material Failure | Kuwait International - Kuwait | 0 | #2 Engine Chip Light | 235 | FALSE | Item | sites/FW/Safety/Lists/Accident
2014-01-24 | C-12 | BP-067 | D | Material Failure | Muir AAF, PA | 17556.15 | Co-Pilot's Windshield Cracked | 631 | FALSE | Item | sites/FW/Safety/Lists/Accident
2014-01-23 | RC-12 | FE-007 | C | Material Failure | Desiderio AAF, Korea |  | #2 Engine hard to restart in flight | 185 | FALSE | Item | sites/FW/Safety/Lists/Accident
2014-01-22 | UC-35 | 560-0392 | NC | Material Failure | Wiesbaden AB, Germany | 68258.42 | Horizontal Stab Rib Cracks Discovered | 100 | FALSE | Item | sites/FW/Safety/Lists/Accident
2014-01-21 | UC-35A | 560-0452 | C | Environmental | Wiesbaden AB, Germany | 58995 | On postflight damage found on RH inbd flap | 100 | FALSE | Item | sites/FW/Safety/Lists/Accident
2014-01-19 | C-12 | BL-085 | D | Material Failure | Seoul AB, Korea | 0 | Nose Gear Bottoming upon Hard Braking | 180 | FALSE | Item | sites/FW/Safety/Lists/Accident
2014-01-16 | C-26 | DC-804M | E | Pilot Error | Bagram Air Base, Afghanistan | 555 | #1 tire found to be flat spotted on post flight | AOR12 | FALSE | Item | sites/FW/Safety/Lists/Accident
2014-01-13 | UC-35A | 560-0468 | NC | Human Error | Davison AAF, VA | 27500 | Windscreens, Crazing Interior Pilot/Co-Pilot | 630 | FALSE | Item | sites/FW/Safety/Lists/Accident
2014-01-10 | KA-300 | MARSS 14 | A | Pilot Error | Afghanistan | 3370000 | AC flew into C-17 wake turb and crashed |  | TRUE | Item | sites/FW/Safety/Lists/Accident
2014-01-09 | C-12V | BW-029 | E | Pilot Error | Ft. Dix, NJ | 1500 | Engine Exceedance, #1 Overtorque | 633 | FALSE | Item | sites/FW/Safety/Lists/Accident
2014-01-09 | C-12V | BW-029 | E | Pilot Error | Ft. Dix, NJ | 1500 | Engine Exceedance, #2 Overtorque | 633 | FALSE | Item | sites/FW/Safety/Lists/Accident
2014-01-07 | RC-12X | FE-028 | D | Material Failure | Hunter AAF, GA | 3473.86 | #2 Engine Leaking Oil from Accessory Gear Box | 549 | FALSE | Item | sites/FW/Safety/Lists/Accident
2014-01-03 | RC-12X | FE-026 | D | Material Failure | Bagram, Afghanistan | 29872.33 | Oil Pressure Fluctuations on #1 Engine. | AOR12 | FALSE | Item | sites/FW/Safety/Lists/Accident
2013-12-24 | UC-35 | 560-0505 | E | Pilot Error | Davison AAF, VA | 0 | Airspeed Exceedance | 630 | FALSE | Item | sites/FW/Safety/Lists/Accident
2013-12-23 | RC-12 | FE-033 | G | Maintenance Error | Bagram, Afghanistan | 1500 | Ground Power Door Hinge and Skin Damage | AOR12 | FALSE | Item | sites/FW/Safety/Lists/Accident
2013-12-21 | RC-12X | FE-032 | D | Maintenance Error | Bagram, Afghanistan | 0 | #1 Propeller Damaged during Installation | AOR12 | FALSE | Item | sites/FW/Safety/Lists/Accident
2013-12-19 | RC-12 | FE-036 | D | Material Failure | Northrop Grumman, CA | 0 | #2 Propeller Blade Seal Failure | 714 | FALSE | Item | sites/FW/Safety/Lists/Accident
2013-12-19 | C-12 | BW-003 | D | Material Failure | Ft. Dix, NJ | 17613.54 | Rt. Windshield cracked | 633 | FALSE | Item | sites/FW/Safety/Lists/Accident
2013-12-18 | RC-12 | FE-023 | E | Material Failure | Bagram, Afghanistan | 560 | Bleed Air Fail Light - Rt | AOR12 | FALSE | Item | sites/FW/Safety/Lists/Accident
2013-12-17 | C-12 | BL-093 | D | Material Failure | Stuttgart, Germany | 17613.54 | Co-Pilot's windshield cracked during flight. | 110 | FALSE | Item | sites/FW/Safety/Lists/Accident
2013-12-17 | C-12V | BL-159 | E | Pilot Error | Godman AAF, KY | 0 | Engine Exceedance, #2 Overtorque | 655 | FALSE | Item | sites/FW/Safety/Lists/Accident
2013-12-16 | C-12 | BW-019 | E | Material Failure | Los Alamitos, CA | 0 | Engine, #2, high oil consumption on rental engine | 528 | FALSE | Item | sites/FW/Safety/Lists/Accident
2013-12-16 | C-12J | UD-002 | D | Pilot Error | Stuttgart, Germany |  | Prop heat, #1 left, on during ground ops. | 110 | FALSE | Item | sites/FW/Safety/Lists/Accident
2013-12-16 | C-12V | BW-016 | NC | Material Failure | Jet Works Air Center, TX | 148350.35 | Engine, #1 Purging Oil During Preservation Process | 713 | FALSE | Item | sites/FW/Safety/Lists/Accident
2013-12-12 | C-26 | 91-0572 | E | Pilot Error | Columbia Metro Airport | 550 | MLG Tire Flatspotted L?H Outboard Main |  | FALSE | Item | sites/FW/Safety/Lists/Accident
2013-12-11 | C-12 | BW-015 | D | Material Failure | Naples Italy | 17614 | Windshield cracked, Co-Pilots side in flight | M235 | FALSE | Item | sites/FW/Safety/Lists/Accident
2013-12-11 | C-12 | BP-057 | D | Material Failure | Richmond, VA | 17614 | Windshield Cracked, Pilots after takeoff | 645 | FALSE | Item | sites/FW/Safety/Lists/Accident
2013-12-09 | UC-35 | 560-0667 | E | Material Failure | Topeka, KS | 0 | Engine Loss of Oil on #1 Eng | 561 | FALSE | Item | sites/FW/Safety/Lists/Accident
2013-12-09 | C-12 | BW-015 | E | Material Failure | Souda Bay, Greece |  | Engine, Fuel Leak #2 | 235 | FALSE | Item | sites/FW/Safety/Lists/Accident
2013-12-09 | RC-12X | FE-032 | E | Material Failure | Ocala, FL |  | MLG Left OB Tire damaged during landing | 549 | FALSE | Item | sites/FW/Safety/Lists/Accident
2013-12-09 | C-12 | BP-067 | D | Environmental | Muir AAF, PA | 6500 | #1 prop, #1 blade has damage out of limits | 631 | FALSE | Item | sites/FW/Safety/Lists/Accident
2013-12-06 | UC-35 | 560-0667 | G | Human Error | San Juan, PR | 0 | Aircraft taxied off prepared surface and got stuck | 561 | FALSE | Item | sites/FW/Safety/Lists/Accident
2013-12-06 | C-12U | BP-054 | E | Environmental | Davison AAF, VA | 0 | Aircraft encountered severe turbulence at 6000 ft. | 630 | FALSE | Item | sites/FW/Safety/Lists/Accident
2013-12-05 | C-12 | BL-107 | D | Material Failure | Biggs AAF, TX |  | Windshield Cracked - at altitude | 621 | FALSE | Item | sites/FW/Safety/Lists/Accident
2013-12-04 | RC-12 | FE-023 | E | Material Failure | Bagram Afghanistan |  | Instrumentation-DC Voltage Indicator-Smoke/Fumes | AOR12 | FALSE | Item | sites/FW/Safety/Lists/Accident
2013-12-03 | RC-12 | BP-021 | E | Material Failure | Huntsville, AL |  | AC/DC PowerCabinet-Overheated Wiring on start | 674 - Redstone Arsenal | FALSE | Item | sites/FW/Safety/Lists/Accident
2013-11-30 | C-12 | BC-010 | E | Maintenance Error | Bogata, Colombia |  | Wing Tip Light Lens damaged during towing | AOR13 | FALSE | Item | sites/FW/Safety/Lists/Accident
2013-11-27 | RC-12 | FE-023 | E | Maintenance Error | Bagram Afghanistan |  | Landing Gear-failed to retract at T-Off. CB Popped | AOR12 | FALSE | Item | sites/FW/Safety/Lists/Accident
2013-11-25 | RC-12X | FE-034 | NC | Material Failure | Bagram Afghanistan |  | FMS 1 Failed in Flight. Puff of smoke from CDU. | AOR12 | FALSE | Item | sites/FW/Safety/Lists/Accident
2013-11-22 | C-12V | BW-022 | NC | Human Error | Godman AAF | 0 | Engine Exceedance, #1 Overtorque 103.8 @ 19.5 secs | 655 | FALSE | Item | sites/FW/Safety/Lists/Accident
2013-11-21 | C-26 | 91-0572 | E | Material Failure | CAE Columbia, SC |  | Engine Oil Pressure Fluctuating, #2 |  | FALSE | Item | sites/FW/Safety/Lists/Accident
2013-11-21 | C-12 | BW-015 | E | Material Failure | Kuwait International, Kuwait |  | Bottom Cabin Door step broke upon egress | 235 | FALSE | Item | sites/FW/Safety/Lists/Accident
2013-11-19 | UC-35A | 560-0538 | NC | Human Error | Wiesbaden AB, Germany | 0 | Engine Exceedance, #1 N1, 100.3%-20s, Crewrpt | 100 | FALSE | Item | sites/FW/Safety/Lists/Accident
2013-11-19 | UC-35A | 560-0538 | NC | Human Error | Wiesbaden AB, Germany | 0 | Engine Exceedance, #2 N1, 100.4%-20s, Crewrpt | 100 | FALSE | Item | sites/FW/Safety/Lists/Accident
2013-11-19 | RC-12 | FE-011 | F | Material Failure | Robert Gray AAF, TX | 163561.2 | #1 Engine Compressor Stall during Flight | 624 | FALSE | Item | sites/FW/Safety/Lists/Accident
2013-11-19 | UC-35 | 560-0649 | D | Material Failure | Louisville, KY | 3200 | Brakes failed on landing- Emer Brakes used to stop | 561 | FALSE | Item | sites/FW/Safety/Lists/Accident
2013-11-18 | UC-35 | 560-0508 | E | Pilot Error | Davison AAF, VA | 0 | Airframe Airspeed Exceedance | 630 | FALSE | Item | sites/FW/Safety/Lists/Accident
2013-11-17 | C-37 | 0001944 | E | Material Failure | FT Knox, KY |  | Right MLG down indicator not illuminated RTB | 002 | FALSE | Item | sites/FW/Safety/Lists/Accident
2013-11-16 | C-12 | BC-010 | G | Maintenance Error | Bogota, Colombia | 28000 | Damaged RH Aileron while moving GPU | AOR13 | FALSE | Item | sites/FW/Safety/Lists/Accident
2013-11-15 | C-12 | BL-083 | D | Material Failure | Djibouti, Africa | 41817.63 | Cabin Depressurization w/ Cargo Door Skin Failure | AOR14 | FALSE | Item | sites/FW/Safety/Lists/Accident
2013-11-14 | C-26 | 91-0572 | E | Pilot Error | Richmond VA | 555 | MLG, Tire, Flat Spotted Found on post flight |  | FALSE | Item | sites/FW/Safety/Lists/Accident
2013-11-13 | C-12 | BL-111 | F | Material Failure | Biggs AAF, TX | 73268.61 | Experiencing Compressor Stalls on Power Up | 621 | FALSE | Item | sites/FW/Safety/Lists/Accident
2013-11-11 | RC-12X | FE-031 | E | Material Failure | Bagram, Afghanistan |  | Cabin Door Caution Light Illuminated in Flight | AOR12 | FALSE | Item | sites/FW/Safety/Lists/Accident
2013-11-07 | RC-12 | FE-033 | E | Material Failure | Bagram, Afghanistan |  | NLG went flat on landing. AC towed off runway | AOR12 | FALSE | Item | sites/FW/Safety/Lists/Accident
2013-11-07 | C-12 | BW-015 | C | Material Failure | Kuwait International, Kuwait | 74978.15 | #1 Engine Hot Section found damaged CT Disk | 235 | FALSE | Item | sites/FW/Safety/Lists/Accident
2013-11-06 | EO-5 | N53993 | D | Material Failure | Texas | 22500 | Crew secured engine after shear shaft failure RTB |  | FALSE | Item | sites/FW/Safety/Lists/Accident
2013-11-05 | C-12 | BL-090 | E | Material Failure | Naples Italy |  | Eng experienced Comp Stall at high power, #1 | 110 | FALSE | Item | sites/FW/Safety/Lists/Accident
2013-11-04 | C-12U | BL-084 | E | Material Failure | Hammond, LA |  | LDG CB Popped, reset, repopped, man ext performed | 551 | FALSE | Item | sites/FW/Safety/Lists/Accident
2013-11-01 | RC-12X | FE-028 | G | Maintenance Error | Northrop Grumman, CA | 0 | Dipole Antenna Static Wick bent during ground ops. | 714 | FALSE | Item | sites/FW/Safety/Lists/Accident
2013-11-01 | RC-12 | FE-033 | D | Material Failure | Bagram Afghanistan |  | CP Windshield cracked on climbout AC RTB. | AOR12 | FALSE | Item | sites/FW/Safety/Lists/Accident
2013-10-29 | C-12 | BP-058 | E | Material Failure | Davison AAF, VA |  | Ldg Gear Handle could not be moved to up position. | 630 | FALSE | Item | sites/FW/Safety/Lists/Accident
2013-10-23 | C-12 | BP-058 | D | Material Failure | Adirondacks Regional Airport |  | Brake failed on landing. Rt pedal went to floor | 630 | FALSE | Item | sites/FW/Safety/Lists/Accident
2013-10-22 | C-26 | 91-0572 | E | Material Failure | Columbia SC |  | Engine, Exceedance, Oil Temp - hit 130, AC landed |  | FALSE | Item | sites/FW/Safety/Lists/Accident
2013-10-21 | UC-35 | 560-0513 | E | Material Failure | Bagram, Afghanistan | 0 | Smoke in Cabin. | AOR4 | FALSE | Item | sites/FW/Safety/Lists/Accident
2013-10-21 | UC-35 | 560-0505 | E | Maintenance Error | Davison AAF, VA | 0 | Elevator trim sticks at zero degree setting. | 630 | FALSE | Item | sites/FW/Safety/Lists/Accident
2013-10-19 | C-12 | BL-111 | E | Material Failure | Biggs AAF, TX | 452.5 | Delamination found on right upper inbd. wing | 621 | FALSE | Item | sites/FW/Safety/Lists/Accident
2013-10-17 | UC-35A | 560-0452 | G | Maintenance Error | Wiesbaden AB, Germany | 0 | Accidently discharged #1 engine fire bottle | 100 | FALSE | Item | sites/FW/Safety/Lists/Accident
2013-10-15 | C-12 | BW-026 | C | Material Failure | Qatar |  | During HSI found Pwr Turb Vane Ring cracked | 20 | FALSE | Item | sites/FW/Safety/Lists/Accident
2013-10-04 | RC-12 | FE-013 | C | Material Failure | Robert Gray AAF, TX | 94156.57 | Slow Start on #2 Engine | 624 | FALSE | Item | sites/FW/Safety/Lists/Accident
2013-10-02 | C-12 | BL-088 | E | Maintenance Error | Wiesbaden Germany |  | Uncommanded left yaw at touchdown, hard landing | 100 | FALSE | Item | sites/FW/Safety/Lists/Accident
2013-10-01 | C-12 | BP-059 | E | Material Failure | Davison AAF, VA | 509.84 | During Inspection found Stringer 9 LH cracked | 630 | FALSE | Item | sites/FW/Safety/Lists/Accident
2013-09-29 | C-12J | UD-005 | D | Environmental | Seoul AB, Korea | 6729.99 | Bird Strike #2 Engine Inlet |  | FALSE | Item | sites/FW/Safety/Lists/Accident
2013-09-26 | C-12 | BL-119 | NC | Environmental | Frankfort, KY | 23701.78 | Leading Edge Corrosion | 581 | FALSE | Item | sites/FW/Safety/Lists/Accident
2013-09-25 | UC-35A | 560-0392 | E | Human Error | Wiesbaden AB, Germany | 0 | Engine Exceedance, #2 N1, 101.2%-144s, Crewrpt | 100 | FALSE | Item | sites/FW/Safety/Lists/Accident
2013-09-25 | UC-35A | 560-0392 | E | Human Error | Wiesbaden AB, Germany | 0 | Engine Exceedance, #1 N1, 101.2%-137s, Crewrpt | 100 | FALSE | Item | sites/FW/Safety/Lists/Accident
2013-09-24 | C-12 | BP-058 | E | Material Failure | Davison AAF, VA |  | Ldg Gear would not retract in flight |  | FALSE | Item | sites/FW/Safety/Lists/Accident
2013-09-24 | C-12U | BL-084 | D | Environmental | Hammond, LA | 14574.1 | Lightning Strike |  | FALSE | Item | sites/FW/Safety/Lists/Accident
2013-09-23 | RC-12X | FE-024 | E |  | Kandahar, Afghanistan |  | Druing MTF, #1 eng failed to restart RTB S-Eng |  | FALSE | Item | sites/FW/Safety/Lists/Accident
2013-09-21 | UC-35 | 560-0456 | D | Pilot Error | Kuwait | 2565 | Oxygen Mask Face Plate Broken |  | FALSE | Item | sites/FW/Safety/Lists/Accident
2013-09-20 | UC-35A | 560-0538 | NC | Material Failure | Wiesbaden AB, Germany |  | #2 Engine Fire Indication Light Illuminated | 100 | FALSE | Item | sites/FW/Safety/Lists/Accident
2013-09-19 | C-12U | BL-086 | E | Material Failure | Wiesbaden AB, Germany |  | LH Storm Window Pressurization Leak | 100 | FALSE | Item | sites/FW/Safety/Lists/Accident
2013-09-17 | UC-35A | 560-0538 | NC | Pilot Error | Wiesbaden AB, Germany | 0 | Airspeed Exceedence | 100 | FALSE | Item | sites/FW/Safety/Lists/Accident
2013-09-17 | RC-12X | FE-022 | E | Material Failure | Libby AAF | 2000 | AC Compressor Mount Failure |  | FALSE | Item | sites/FW/Safety/Lists/Accident
2013-09-16 | C-26 | 91-0503 | NC | Material Failure | Unknown | 29350.93 | Engine, Propeller, Out of Balance |  | FALSE | Item | sites/FW/Safety/Lists/Accident
2013-09-12 | C-12 | BL-091 | E | Material Failure | Lisbon Portugal |  | Transponder Mode S failed, ATC reported no Mode C | 100 | FALSE | Item | sites/FW/Safety/Lists/Accident
2013-09-11 | C-12 | BP-025 | G | Maintenance Error | Phillips AAF, MD | 560.58 | Tail Cone broke off during ground operations |  | FALSE | Item | sites/FW/Safety/Lists/Accident
2013-09-10 | C-12V | BW-013 | E | Material Failure | Phoenix Williams AFB AZ | 1500 | During Landing, NLG Tire separated from wheel |  | FALSE | Item | sites/FW/Safety/Lists/Accident
2013-09-10 | C-12U | BL-120 | E | Material Failure | Salem, OR | 2000 | A/C Compressor failed in flight/Eng Emer Shutdown |  | FALSE | Item | sites/FW/Safety/Lists/Accident
2013-09-10 | RC-12X | FE-032 | D | Maintenance Error | Hunter AAF, GA | 42435.12 | No2 Engine making rubbing sound after disc install | 549 | FALSE | Item | sites/FW/Safety/Lists/Accident
2013-09-06 | UC-35A | 560-0538 | NC | Pilot Error | Wiesbaden AB, Germany | 0 | Airspeed exceedence found on Shadin 263 KIAS | 100 | FALSE | Item | sites/FW/Safety/Lists/Accident
2013-09-06 | C-12U | BP-054 | C | Environmental | Robert Gray AAF, TX | 51057.01 | Corrosion Found on #2 Engine Compressor | 625 | FALSE | Item | sites/FW/Safety/Lists/Accident
2013-09-05 | UC-35 | 560-0456 | D | Pilot Error | Kuwait | 5290 | Left MLG Tire Fuse Plug Blow wheel assmbly hot | AOR2 | FALSE | Item | sites/FW/Safety/Lists/Accident
2013-09-05 | C-12 | BL-087 | D | Environmental | Stuttgart, Germany | 3672.47 | Bird Strike, Damage Found On Post Flight Insp | 110 | FALSE | Item | sites/FW/Safety/Lists/Accident
2013-09-04 | UC-35 | 560-0508 | E | Pilot Error | Davison AAF, VA |  | Airspeed exceedance |  | FALSE | Item | sites/FW/Safety/Lists/Accident
2013-09-02 | RC-12 | FE-023 | E | Material Failure | Bagram, Afghanistan |  | Burning smell in cockpit |  | FALSE | Item | sites/FW/Safety/Lists/Accident
2013-08-31 | RC-12X | FE-031 | C | Human Error | Bagram, Afghanistan | 62609.69 | Engine Exceedance, #1 Overspeed and Overtemp |  | FALSE | Item | sites/FW/Safety/Lists/Accident
2013-08-31 | RC-12X | FE-031 | C | Human Error | Bagram, Afghanistan | 87624.88 | Engine Exceedance, #2 Overspeed and Overtemp |  | FALSE | Item | sites/FW/Safety/Lists/Accident
2013-08-28 | C-12 | BP-034 | C | Material Failure | Santa Fe NM | 74550.06 | #1 Eng does not make power TGT limited | 657 | FALSE | Item | sites/FW/Safety/Lists/Accident
2013-08-22 | C-12 | BL-088 | D | Material Failure | Wiesbaden AB, Germany |  | #1 and #2 Fuel Flow Indication Failed in Flight | 100 | FALSE | Item | sites/FW/Safety/Lists/Accident
2013-08-16 | C-12 | BL-103 | D | Material Failure | Wiesbaden AB, Germany | 2300 | Flap motor emitting smoke and fumes | 516 | FALSE | Item | sites/FW/Safety/Lists/Accident
2013-08-16 | C-12 | BL-087 | G | Pilot Error | Sinai Egypt | 1496.91 | Flight Crew damaged RH Flap Nacelle Fairing | 110 | FALSE | Item | sites/FW/Safety/Lists/Accident
2013-08-15 | C-12 | BP-058 | E | Material Failure | Davision AAF, VA | 345.21 | #1 MLG tire blown on landing |  | FALSE | Item | sites/FW/Safety/Lists/Accident
2013-08-15 | C-12 | BL-090 | E | Material Failure | Pristina, Kosovo | 526 | Main Tire found to have a bulge upon landing | 110 | FALSE | Item | sites/FW/Safety/Lists/Accident
2013-08-14 | C-12 | BL-101 | E | Pilot Error | Forbes Field, KS | 730.24 | Pilot landed w brakes applied LT/RT MLG Tires blew |  | FALSE | Item | sites/FW/Safety/Lists/Accident
2013-08-13 | RC-12 | GR-015 | F | Material Failure | Desiderio AAF, Korea | 10025.44 | #1 Engine makes grinding sound when rotated |  | FALSE | Item | sites/FW/Safety/Lists/Accident
2013-08-12 | C-12D | BP-001 | G | Environmental | Cairns AAF, AL | 15690.48 | Wind blew rack into aircraft |  | FALSE | Item | sites/FW/Safety/Lists/Accident
2013-08-12 | C-12 | BW-014 | D | Environmental | Kuwait International | 7000 | Aircraft struck dog on T-off roll RH MLG near V1 |  | FALSE | Item | sites/FW/Safety/Lists/Accident
2013-08-09 | EO-5 | N765MG | C | Environmental | Cali, Colombia | 217711 | Lightning strike to radome, PME damaged |  | TRUE | Item | sites/FW/Safety/Lists/Accident
2013-08-05 | RC-12X | FE-031 | NC |  | Bagram, Afghanistan | 4057.06 | Battle damage from incoming rocket attack | AOR12 | FALSE | Item | sites/FW/Safety/Lists/Accident
2013-08-03 | UC-35 | 560-0513 | E | Material Failure | Bagram, Afghanistan | 0 | Main Hydraulic Reservoir damaged during maint. | AOR4 | FALSE | Item | sites/FW/Safety/Lists/Accident
2013-08-02 | UC-35 | 560-0534 | D | Pilot Error | Bagram, Afghanistan | 23199.58 | Hard Braking w/excessive heat to wheels and brakes |  | FALSE | Item | sites/FW/Safety/Lists/Accident
2013-08-02 | RC-12 | FE-012 | C | Material Failure | Robert Gray AAF, TX | 130720.58 | Turbine Damaged |  | FALSE | Item | sites/FW/Safety/Lists/Accident
2013-07-30 | RC-12 | FE-021 | G | Maintenance Error | Libby AAF/Sierra Vista Municipal, AZ | 2300 | L-Band UHF Antenna damaged |  | FALSE | Item | sites/FW/Safety/Lists/Accident
2013-07-25 | UC-35 | 560-0508 | D | Environmental | Davidson AAF, VA | 9158.76 | Bird Strike on approach |  | FALSE | Item | sites/FW/Safety/Lists/Accident
2013-07-24 | UV-20A | 79-23254 | A | Pilot Error | Ft Bragg, NC | 200000 | AC crashed into trees during single pilot training |  | TRUE | Item | sites/FW/Safety/Lists/Accident
2013-07-23 | C-26 | DC-828 | G | Maintenance Error | West Columbia, SC |  | RH lower wing extension gouged during towing |  | FALSE | Item | sites/FW/Safety/Lists/Accident
2013-07-23 | UC-35 | 560-0649 | D | Pilot Error | Dobbins ARB, GA | 11800.99 | Lighning Strike Damage |  | FALSE | Item | sites/FW/Safety/Lists/Accident
2013-07-23 | C-12 | BW-026 | D | Material Failure | Qatar | 1300 | In cruise flight landing gear self extended |  | FALSE | Item | sites/FW/Safety/Lists/Accident
2013-07-21 | C-12 | BL-080 | D | Pilot Error | Bismarck, ND | 33646.59 | Lightning Strikes |  | FALSE | Item | sites/FW/Safety/Lists/Accident
2013-07-19 | RC-12 | FE-036 | E |  | Prestwick Scotland |  | MLG would not extend Emer Ext performed | 516 | FALSE | Item | sites/FW/Safety/Lists/Accident
2013-07-18 | C-26 | 90-0527 | E | Environmental | FWAATS, Bridgeport, WV | 120 | Bird Strike on Landing |  | FALSE | Item | sites/FW/Safety/Lists/Accident
2013-07-10 | C-26 | 90-0527 | E | Environmental | FWAATS Bridgeport, WV | 0 | Bird Strike, Multiple Locations |  | FALSE | Item | sites/FW/Safety/Lists/Accident
2013-07-10 | UC-35 | 560-0589 | D | Material Failure | Andrews AFB, MD |  | Strong Electrical Smell in Cockpit |  | FALSE | Item | sites/FW/Safety/Lists/Accident
2013-07-06 | C-12 | BL-083 | G | Maintenance Error | Nairobi Kenya | 3725.81 | Aircraft towed into maint stand by Kenyan National |  | FALSE | Item | sites/FW/Safety/Lists/Accident
2013-06-26 | C-12 | BL-091 | D | Material Failure | Wiesbaden AB, Germany | 2300 | #2 Generator Failure | 100 | FALSE | Item | sites/FW/Safety/Lists/Accident
2013-06-25 | C-12 | BL-104 | G | Maintenance Error | Jefferson City Memorial, MO | 7663.57 | RH Lower Body Strake damaged during towing. |  | FALSE | Item | sites/FW/Safety/Lists/Accident
2013-06-24 | C-12 | BL-091 | E | Pilot Error | Wiesbaden AB, Germany | 600 | Pilot's altimeter glass cracked | 100 | FALSE | Item | sites/FW/Safety/Lists/Accident
2013-06-24 | C-23 | 88-1870 | G | Environmental | Pinal Air Park, Marana, AZ | 600 | Left Lower Vertical Stab Punctured. |  | FALSE | Item | sites/FW/Safety/Lists/Accident
2013-06-17 | RC-12 | GR-015 | D | Maintenance Error | Desiderio AAF, Korea | 10707.58 | Unknown history of wing bolts |  | FALSE | Item | sites/FW/Safety/Lists/Accident
2013-06-14 | C-12 | BL-081 | D | Material Failure | Djibouti, Africa | 30954.85 | #1 Engine leaking oil from breather tube. |  | FALSE | Item | sites/FW/Safety/Lists/Accident
2013-06-12 | RC-12 | FE-030 | D | Material Failure | Hunter AAF, GA |  | Lt. Wing Fuel Leak with DE and subsequent PL. |  | FALSE | Item | sites/FW/Safety/Lists/Accident
2013-06-11 | RC-12 | GR-017 | D | Environmental | Desiderio AAF, Korea | 18707.58 | Aircraft experienced icing with loss of control |  | FALSE | Item | sites/FW/Safety/Lists/Accident
2013-06-06 | C-12 | BL-105 | E | Environmental | Westheimer, OK | 1300 | FOD damage as a result of tornado debris |  | FALSE | Item | sites/FW/Safety/Lists/Accident
2013-06-05 | C-12V | BL-159 | E | Pilot Error | Godman AAF, KY | 55.46 | Engine Exceedance, #2 Overtorque for 8s |  | FALSE | Item | sites/FW/Safety/Lists/Accident
2013-06-04 | UC-35A | 560-0452 | E | Environmental | Wiesbaden AB, Germany |  | Liferaft Housing Damaged | 100 | FALSE | Item | sites/FW/Safety/Lists/Accident
2013-05-26 | RC-12X | FE-020 | D | Environmental | Kandahar, Afghanistan | 43431.65 | Bird Strike, Left Wing Tip Pod | AOR6 | FALSE | Item | sites/FW/Safety/Lists/Accident
2013-05-23 | UC-35B | 560-0667 | C | Human Error | Dobbins ARB, GA | 244383 | Engine Exceedance, #2 N2, 100.6%-40s, Shadin | 561 | FALSE | Item | sites/FW/Safety/Lists/Accident
2013-05-22 | RC-12 | FE-013 | D | Environmental | Gray AAF, TX | 8036.79 | Bird Strike on Climb Out |  | FALSE | Item | sites/FW/Safety/Lists/Accident
2013-05-22 | C-12 | BP-038 | D | Environmental | Burlington International, VT | 2210.39 | Bird Strike on RH Inbd. wing. |  | FALSE | Item | sites/FW/Safety/Lists/Accident
2013-05-22 | C-12 | BL-100 | C | Environmental | Biggs AAF, TX | 121574.06 | Lightning Strike |  | FALSE | Item | sites/FW/Safety/Lists/Accident
2013-05-20 | UC-35 | 560-0508 | E | Pilot Error | Davison AAF, VA | 0 | Airframe Airspeed Exceedance. |  | FALSE | Item | sites/FW/Safety/Lists/Accident
2013-05-20 | C-12 | BL-096 | D | Material Failure | Ft. Lewis, WA | 17279.51 | At cruise, inner windshield pane shattered |  | FALSE | Item | sites/FW/Safety/Lists/Accident
2013-05-18 | C-12 | BL-111 | D | Pilot Error | Biggs AAF, TX | 43094.12 | #1 Propeller found to be damaged on pre-flight | 621 | TRUE | Item | sites/FW/Safety/Lists/Accident
2013-05-13 | C-12 | BL-082 | E |  | Seoul AB, Korea | 493.6 | Cargo Headliner Damaged during Loading |  | FALSE | Item | sites/FW/Safety/Lists/Accident
2013-05-13 | DH-6 | 615 | D | Pilot Error | Camp Bastion |  | AC departed runway on lndg rollout damaged RT gear | Bastion | FALSE | Item | sites/FW/Safety/Lists/Accident
2013-05-07 | C-12 | BL-165 | D | Environmental | Cairns AAF, AL | 37609.9082 | Bird Strike on Left Horizontal Stab | 500 | TRUE | Item | sites/FW/Safety/Lists/Accident
2013-05-07 | UC-35 | 560-0589 | D | Material Failure | Andrews AFB, MD | 37093.14 | During Insp. found crack on #2 engine Inlet Ring. |  | FALSE | Item | sites/FW/Safety/Lists/Accident
2013-05-07 | C-23 | 90-7012 | E | Pilot Error | Yuma, AZ | 300 | RMLG Tire flat spotted on landing |  | FALSE | Item | sites/FW/Safety/Lists/Accident
2013-05-06 | C-12J | UD-002 | F | Material Failure | Stuttgart, Germany | 145000 | #1 Engine FODed out by broken ice vane parts. | 110 | FALSE | Item | sites/FW/Safety/Lists/Accident
2013-05-06 | C-12 | BL-082 | E | Material Failure | Seoul AB, Korea | 5130 | EROS Oxygen mask storage rails broken |  | FALSE | Item | sites/FW/Safety/Lists/Accident
2013-05-04 | C-12 | BW-026 | E | Environmental | Qatar | 0 | Aircraft moved while chocked by storm |  | FALSE | Item | sites/FW/Safety/Lists/Accident
2013-05-02 | UC-35A | 560-0452 | NC | Human Error | Wiesbaden AB, Germany | 2611.88 | Windscreen, Nicks Interior LH near AOA indexer. | 100 | FALSE | Item | sites/FW/Safety/Lists/Accident
2013-05-02 | UC-35A | 560-0538 | NC | Human Error | Wiesbaden AB, Germany | 2611.88 | Windscreen, Interior Nicks Near AOA indexer. | 100 | FALSE | Item | sites/FW/Safety/Lists/Accident
2013-05-01 | C-26 | 94-0259 | C | Environmental | Bagram AB, Afghanistan | 108000 | Bird Strike, #1 Engine Ingestion |  | FALSE | Item | sites/FW/Safety/Lists/Accident
2013-05-01 | C-12 | BP-061 | E | Pilot Error | Bogota, Colombia | 394.14 | #1 & #2 Outbd. MLG tires flat spotted on landing. |  | FALSE | Item | sites/FW/Safety/Lists/Accident
2013-04-23 | RC-12 | FE-010 | C | Environmental | Afghanistan | 122467.66 | Hail Damage to aircraft |  | FALSE | Item | sites/FW/Safety/Lists/Accident
2013-04-23 | RC-12 | FE-019 | C | Environmental | Afghanistan |  | Hail Damage to aircraft |  | FALSE | Item | sites/FW/Safety/Lists/Accident
2013-04-23 | RC-12X | FE-025 | C | Environmental | Afghanistan | 110000 | Hail Damage to Aircraft |  | FALSE | Item | sites/FW/Safety/Lists/Accident
2013-04-23 | UC-35 | 560-0387 | D | Pilot Error | Wiesbaden AB, Germany | 5896.8 | Windscreen, Nicks Interior LH, Near AOA indexer. | 100 | FALSE | Item | sites/FW/Safety/Lists/Accident
2013-04-23 | UC-35A | 560-0452 | E | Human Error | Wiesbaden AB, Germany | 0 | Engine Exceedance, #2 N1, 2 Exceedances, Shadin | 100 | FALSE | Item | sites/FW/Safety/Lists/Accident
2013-04-23 | RC-12X | FE-024 | C | Environmental | Afghanistan | 184192.81 | Hail Damage to aircraft |  | FALSE | Item | sites/FW/Safety/Lists/Accident
2013-04-22 | UC-35 | 560-0495 | E | Environmental | Atsugi NAF, Japan | 0 | Intermittent voltage and amp spike |  | FALSE | Item | sites/FW/Safety/Lists/Accident
2013-04-22 | UC-35A | 560-0472 | NC | Human Error | Wiesbaden AB, Germany | 2611.88 | Windscreen, Nicks Inside Pilot Side - AOA | 100 | FALSE | Item | sites/FW/Safety/Lists/Accident
2013-04-15 | UC-35A | 560-0452 | NC | Human Error | Wiesbaden AB, Germany | 18000 | Windscreen, Interior Scratches Pilot Side | 100 | FALSE | Item | sites/FW/Safety/Lists/Accident
2013-04-12 | C-12 | BL-081 | F | Environmental | Djibouti, Africa | 123675.62 | #2 Engine not making cruise power |  | FALSE | Item | sites/FW/Safety/Lists/Accident
2013-04-09 | UC-35A | 560-0452 | E | Human Error | Wiesbaden AB, Germany | 0 | Engine Exceedance, #2 N1, 101.4%-1s, Shadin | 100 | FALSE | Item | sites/FW/Safety/Lists/Accident
2013-04-07 | C-12 | BL-075 | E | Material Failure | New Castle, DE |  | NLG Downlock Light did not illuminate upon ext. |  | FALSE | Item | sites/FW/Safety/Lists/Accident
2013-04-07 | RC-12 | FE-019 | E | Material Failure | Afghanistan | 0 | Radome Blower Failed Fumes in Cockpit Lnd Overwt |  | FALSE | Item | sites/FW/Safety/Lists/Accident
2013-04-04 | EO-5 | N53993 | E | Maintenance Error | Afghanistan | 0 | RTB due to NLG locking mechanism being left out |  | FALSE | Item | sites/FW/Safety/Lists/Accident
2013-04-04 | C-12V | BW-016 | NC | Human Error | Qatar | 0 | Engine Exceedance, #2 Overtorq, 102.7 for 5.4s | AOR20 | FALSE | Item | sites/FW/Safety/Lists/Accident
2013-04-03 | RC-12 | GR-019 | E | Maintenance Error | Libby AAF/Sierra Vista Municipal, AZ | 150 | RH Nav Light Cracked while towing |  | FALSE | Item | sites/FW/Safety/Lists/Accident
2013-04-02 | C-12 | BL-094 | E | Pilot Error | Seoul AB, Korea | 416.92 | During Flight Control Checks broke yoke cap assy. |  | FALSE | Item | sites/FW/Safety/Lists/Accident
2013-04-02 | C-12 | BP-022 | D | Environmental | Cairns AAF, AL | 56569.14 | On eng. install found corrosion out of limits |  | FALSE | Item | sites/FW/Safety/Lists/Accident
2013-04-01 | C-12 | BP-022 | D | Maintenance Error | Cairns AAF, AL | 13313.28 | During Eng.install found upper left mount stripped |  | FALSE | Item | sites/FW/Safety/Lists/Accident
2013-03-27 | C-12 | BW-010 | E | Maintenance Error | Ft. McCoy, WI |  | #2 & #3 MLG Tires found flat w/valve cores missing |  | FALSE | Item | sites/FW/Safety/Lists/Accident
2013-03-23 | UC-35 | 560-0415 | E | Material Failure | Atsugi NAF, Japan |  | #1 Thrust Reverser deployed on engine shutdown. |  | FALSE | Item | sites/FW/Safety/Lists/Accident
2013-03-22 | UC-35B | 560-0577 | D | Environmental | Andrews AFB, MD | 8734.7 | Windscreen, Exterior Crazing Discovered on Both | 002 | FALSE | Item | sites/FW/Safety/Lists/Accident
2013-03-22 | RC-12 | BP-014 | D | Environmental | Newport News, VA | 10731.93 | FOD, #1 Prop, Nicks on Blades | 605 | FALSE | Item | sites/FW/Safety/Lists/Accident
2013-03-20 | C-12 | BL-083 | E | Material Failure | Djibouti, Africa |  | L/H Main Landing Gear Tire Blown on landing |  | FALSE | Item | sites/FW/Safety/Lists/Accident
2013-03-19 | C-12 | BL-076 | E | Material Failure | Concord Municipal, NH |  | #2 Engine failed to start |  | FALSE | Item | sites/FW/Safety/Lists/Accident
2013-03-19 | RC-12 | FE-016 | D | Environmental | Robert Gray AAF, TX | 12465 | Aircraft flown through hail with subsequent damage |  | FALSE | Item | sites/FW/Safety/Lists/Accident
2013-03-14 | DH-6 | 723 | B | Pilot Error | Afghanistan | 750000 | AC departed rwy during T-Off Roll FMV Damaged |  | FALSE | Item | sites/FW/Safety/Lists/Accident
2013-03-12 | C-12 | BL-082 | E | Material Failure | Seoul AB, Korea | 1500 | Upon taxi, crew found nose gear to bottom out. |  | FALSE | Item | sites/FW/Safety/Lists/Accident
2013-03-09 | RC-12 | FE-029 | D | Material Failure | Kandahar, Afghanistan | 31333.8 | #2 Engine slow to accelerate |  | FALSE | Item | sites/FW/Safety/Lists/Accident
2013-03-08 | UC-35 | 560-0456 | E | Material Failure | Wiesbaden, Germany |  | #1 Eng inadvertantly reduced to idle cutoff | 100 | FALSE | Item | sites/FW/Safety/Lists/Accident
2013-03-07 | C-12 | BL-088 | E | Pilot Error | Wiesbaden AB, Germany |  | Fuel Cap jammed during reinstallation | 100 | FALSE | Item | sites/FW/Safety/Lists/Accident
2013-03-07 | C-12 | BP-065 | F | Environmental | Ft. Lewis, WA | 60066.69 | #1 Compressor Blades damaged by FOD |  | FALSE | Item | sites/FW/Safety/Lists/Accident
2013-03-06 | RC-12 | GR-016 | E | Material Failure | Desiderio AAF, Korea |  | Enroute oxygen bottles were reading zero |  | FALSE | Item | sites/FW/Safety/Lists/Accident
2013-03-06 | RC-12 | GR-014 | D | Material Failure | Desiderio AAF, Korea |  | With #1 power reduction, torque increased |  | FALSE | Item | sites/FW/Safety/Lists/Accident
2013-03-04 | RC-12X | FE-024 | C | Material Failure | Hunter AAF, GA | 104262.72 | TGT on #1 60 degrees hotter than #2 |  | FALSE | Item | sites/FW/Safety/Lists/Accident
2013-03-01 | C-12V | BL-163 | D | Environmental | McGuire | 4689.58 | Bird Strike, RH LE Horizontal Stab | 633 | FALSE | Item | sites/FW/Safety/Lists/Accident
2013-02-27 | C-12 | BP-065 | D | Environmental | Ft. Lewis, WA (Gray AAF) | 15000 | During insp. compressor blades found damaged |  | FALSE | Item | sites/FW/Safety/Lists/Accident
2013-02-27 | C-12 | BL-090 | D | Material Failure | Stuttgart, Germany |  | Upon takeoff experienced multiple avionic failures |  | FALSE | Item | sites/FW/Safety/Lists/Accident
2013-02-27 | C-12 | BL-096 | C | Material Failure | Ft. Lewis, WA | 96870.52 | Postflight noted no oil on #2 dipstick |  | FALSE | Item | sites/FW/Safety/Lists/Accident
2013-02-26 | C-12 | BL-092 | E | Material Failure | Wiesbaden AB, Germany |  | Fuel Quantity System Malfunction | 100 | FALSE | Item | sites/FW/Safety/Lists/Accident
2013-02-20 | C-12 | BP-022 | NC | Environmental | Cairns AAF, AL | 65444.22 | Corrosion found on #1 Engine Gearbox Flange | 500 | FALSE | Item | sites/FW/Safety/Lists/Accident
2013-02-19 | RC-12 | BP-2 FE21 |  | Maintenance Error | Ft Huachuca |  | Aircraft towed into each other by maintenance |  | FALSE | Item | sites/FW/Safety/Lists/Accident
2013-02-14 | C-20 | 91-0108 | B | Maintenance Error | Chiang Mai Thailand |  | NLG collapsed during maint procedure in hangar |  | FALSE | Item | sites/FW/Safety/Lists/Accident
2013-02-12 | C-26 | 91-0509 | E | Material Failure | Warner Robbins AFB, Macon GA | 1000 | R/H MLG Door Actuator Mechanism Failure |  | FALSE | Item | sites/FW/Safety/Lists/Accident
2013-02-06 | C-12 | BP-069 | D | Environmental | Decatur, IL | 11592 | Corrosion found on RH Wing Lower Attach Fitting |  | FALSE | Item | sites/FW/Safety/Lists/Accident
2013-02-02 | RC-12 | FE-029 | D | Material Failure | Bagram, Afghanistan | 29526.81 | Excessive Oil Leak |  | FALSE | Item | sites/FW/Safety/Lists/Accident
2013-02-01 | C-26 | 91-0509 | E | Pilot Error | Ft Belvoir | 500 | Dual Engine over torque during tng missed approach |  | FALSE | Item | sites/FW/Safety/Lists/Accident
2013-02-01 | C-12 | BL-090 | E | Material Failure | Stuttgart Germany |  | Gear failed to retract after takeoff. AC RTB safe | 110 | FALSE | Item | sites/FW/Safety/Lists/Accident
2013-01-31 | EO-5 | N158CL | E | Material Failure | Korea |  | Hung Starter on #4 engine in flight w/elec issues |  | FALSE | Item | sites/FW/Safety/Lists/Accident
2013-01-30 | RC-12 | FE-015 | E | Material Failure | Robert Gray AAF, TX | 278 | During start, TGT failed to rise and engine smoked |  | FALSE | Item | sites/FW/Safety/Lists/Accident
2013-01-29 | C-12 | BP-025 | D | Material Failure | Hammond, LA | 3450 | On post flight found DME antenna cracked. |  | FALSE | Item | sites/FW/Safety/Lists/Accident
2013-01-27 | UC-35 | 560-0415 | E | Environmental | Atsugi NAF, Japan | 260 | Aircraft aborted takeoff for burning odor |  | FALSE | Item | sites/FW/Safety/Lists/Accident
2013-01-25 | C-12 | BL-093 | E | Material Failure | Keflavic |  | Generator Overheat annun lt illum during taxi |  | FALSE | Item | sites/FW/Safety/Lists/Accident
2013-01-18 | UC-35 | 560-0468 | NC | Human Error | Davison, AAF | 6960.68 | Windshield crazing due to de-ice operation error | 630 | FALSE | Item | sites/FW/Safety/Lists/Accident
2013-01-17 | C-12 | BL-110 | E | Material Failure | Stuttgart, Germany | 1200 | Bleed Air Warning Light illuminated on takeoff. | 110 | FALSE | Item | sites/FW/Safety/Lists/Accident
2013-01-17 | C-12 | BL-090 | E | Material Failure | Stuttgart, Germany | 1800 | Upon landing aircraft had no right brakes. | 110 | FALSE | Item | sites/FW/Safety/Lists/Accident
2013-01-16 | UC-35A | 560-0534 | C | Human Error | Bagram, Afghanistan | 60941.69 | Engine Exceedance, #2 N1, 106%-1s, Crewrpt, GoArou | AOR4 | FALSE | Item | sites/FW/Safety/Lists/Accident
2013-01-15 | UC-35A | 560-0532 | C | Human Error | Bagram, Afghanistan | 119088.72 | Engine Exceedance, #2 N1, 103.6%-5s, Crewrpt | AOR4 | FALSE | Item | sites/FW/Safety/Lists/Accident
2013-01-09 | UC-35A | 560-0387 | NC | Human Error | Wiesbaden | 0 | Engine Exceedance, #2 N1, 100.4%-19s, Shadin | 100 | FALSE | Item | sites/FW/Safety/Lists/Accident
2013-01-09 | C-23 | 93-1335 | G | Maintenance Error | Ft Lewis, WA | 0 | Cowling damage occurred during routine maintenance |  | FALSE | Item | sites/FW/Safety/Lists/Accident
2013-01-09 | UC-35A | 560-0387 | E | Human Error | Wiesbaden AB, Germany |  | Engine Exceedance, #1 N1, 100.3%.-27s, Shadin | 100 | FALSE | Item | sites/FW/Safety/Lists/Accident
2013-01-09 | C-23 | 93-1335 | E | Maintenance Error | Ft. Lewis, WA |  | Dropped #2 Engine Lower cowling |  | FALSE | Item | sites/FW/Safety/Lists/Accident
2013-01-07 | C-26 | 91-0503 | NC | Material Failure | Madison, Wisconsin | 11000 | L/H MLG would not come down |  | FALSE | Item | sites/FW/Safety/Lists/Accident
2013-01-02 | C-12 | BW-019 | E | Material Failure | Los Alamitos, CA - 528 |  | Found Right Wing Stall Strip missing on postflight |  | FALSE | Item | sites/FW/Safety/Lists/Accident
2012-12-27 | RC-12 | FE-014 | E | Material Failure | Robert Gray AAF, TX - 624 | 0 | Ldg. Gear would not retract after manual lowering. |  | FALSE | Item | sites/FW/Safety/Lists/Accident
2012-12-19 | RC-12 | GR-016 | C | Material Failure | Desiderio AAF, Korea - A511 | 98824.43 | Engine Exceedance, #1 Overtorque,Uncontrolled Acce |  | FALSE | Item | sites/FW/Safety/Lists/Accident
2012-12-17 | C-23 | 90-7013 |  | Pilot Error | Nassau, Bahamas |  | Starter Gen failed due to duty cycle exceedance |  | FALSE | Item | sites/FW/Safety/Lists/Accident
2012-12-14 | C-12R | BW-004 | NC | Material Failure | JRB NAS, Ft. Worth, TX - 673 | 0 | Engine Exceedance, #2 Overspeed, Possible Overtorq | 673 | FALSE | Item | sites/FW/Safety/Lists/Accident
2012-12-13 | DH-6 | 723 | C | Pilot Error | Afghanistan | 350000 | AC departed runway on rollout damaged gear & props |  | FALSE | Item | sites/FW/Safety/Lists/Accident
2012-12-11 | RC-12 | FE-011 | G | Maintenance Error | Ft Hood, TX |  | GPU unit ran into AC significantly damaging tail |  | FALSE | Item | sites/FW/Safety/Lists/Accident
2012-12-08 | RC-12 | FE-023 | C | Material Failure | Bagram, Afghanistan |  | #2 Engine Compressor Stall on Decent |  | FALSE | Item | sites/FW/Safety/Lists/Accident
2012-12-06 | C-12 | BL-088 | E | Material Failure | Wiesbaden | 0 | #1 DG failed in flight enroute to Incerlick,Turkey | 100 | FALSE | Item | sites/FW/Safety/Lists/Accident
2012-11-29 | C-26 | 91-0506 | C | Pilot Error | Afghanistan | 97600 | Hard landing caused damage to AC Nacelle Structure |  | TRUE | Item | sites/FW/Safety/Lists/Accident
2012-11-29 | C-26 | 91-0511 | E | Pilot Error | Warner Robbins AFB, GA | 550 | R/H Otbd Tire found flat with damage on postflight |  | FALSE | Item | sites/FW/Safety/Lists/Accident
2012-11-28 | UC-35 | 560-0508 | E | Pilot Error | Davison AAF | 0 | ACFT experienced an airframe overspeed 275kts-7sec |  | FALSE | Item | sites/FW/Safety/Lists/Accident
2012-11-28 | RC-12P | FE-035 | NC | Material Failure | Hunter AAF, GA | 12681.8 | Engine, #1 torque surges with power advance | 549 | FALSE | Item | sites/FW/Safety/Lists/Accident
2012-11-21 | EO-5 | N59AG |  |  | Camp Humpfreys Korea |  | Comp stall suspected concurrent w/flames & noise |  | FALSE | Item | sites/FW/Safety/Lists/Accident
2012-11-20 | UC-35 | 560-0468 | C | Material Failure | Davison AAF | 65000 | Eng Oil Press dropped below 59psi @ FL410 #2 Eng |  | FALSE | Item | sites/FW/Safety/Lists/Accident
2012-11-18 | RC-12 | FE-023 | E | Material Failure | Keflevic, Iceland |  | Nose wheel tire found flat after landing |  | FALSE | Item | sites/FW/Safety/Lists/Accident
2012-11-08 | C-23 | 93-1330 | E | Material Failure | MFO, Egypt |  | #1 Gen Failure in Flight. GCU replaced and RTS |  | FALSE | Item | sites/FW/Safety/Lists/Accident
2012-11-08 | UC-35 | 560-0392 | G | Maintenance Error | Wiesbaden Germany |  | Aircraft lowered into tail stand by mechanic | 100 | FALSE | Item | sites/FW/Safety/Lists/Accident
2012-11-08 | RC-12X | FE-026 | D | Environmental | Hunter AAF, GA | 21863 | #1 Prop #3 Blade bent beyond repair limits |  | FALSE | Item | sites/FW/Safety/Lists/Accident
2012-11-07 | C-12 | BP-068 | D | Environmental | St Augustine, FL | 24380 | Aircraft struck deer on landing. LH Prop damaged. |  | TRUE | Item | sites/FW/Safety/Lists/Accident
2012-11-06 | EO-5 | N705GG | D | Material Failure | Afghanistan | 97738 | Hydraulic pump failure #1 Engine |  | TRUE | Item | sites/FW/Safety/Lists/Accident
2012-11-06 | C-12V | BL-163 | NC | Human Error | Ft Dix NJ | 0 | Engine Exceedance, #1 Overtorque, 2389 for 18s | 633 | FALSE | Item | sites/FW/Safety/Lists/Accident
2012-11-06 | UC-35A | 560-0452 | D | Environmental | Wiesbaden, GE | 22617 | FOD damage to RH inboard flap surface. | 100 | FALSE | Item | sites/FW/Safety/Lists/Accident
2012-11-06 | UC-35 | 560-0415 | E | Material Failure | Atsugi, Japan |  | Aircraft exp. loud noise during fuel transfer |  | FALSE | Item | sites/FW/Safety/Lists/Accident
2012-11-04 | MC-12S | FL-757 | NC | Material Failure | Afghanistan |  | A/C made overweight ldg due to bleed air issue |  | FALSE | Item | sites/FW/Safety/Lists/Accident
2012-11-03 | C-12 | BL-094 | D | Environmental | Phillipines | 2584 | Bird Strike RH OB Wing, De-Ice Boot Damaged |  | FALSE | Item | sites/FW/Safety/Lists/Accident
2012-11-02 | C-12 | BW-011 | G | Maintenance Error | Kuwait |  | Aircraft rudder damaged while being towed |  | FALSE | Item | sites/FW/Safety/Lists/Accident
2012-11-02 | RC-12 | FE-004 | G | Maintenance Error | Korea |  | Mechanic left GPU connected to AC during TUG Ops |  | FALSE | Item | sites/FW/Safety/Lists/Accident
2012-11-01 | RC-12X | FE-031 | G | Maintenance Error | Afghanistan |  | Mechanic adj prop incorrectly damaging beta colla |  | FALSE | Item | sites/FW/Safety/Lists/Accident
2012-10-31 | UC-35 | 560-0392 | D | Material Failure | Wiesbaden, DE |  | NLG wheel bearings failed/seized on takeoff | 100 | FALSE | Item | sites/FW/Safety/Lists/Accident
2012-10-30 | C-12 | BL-093 | E | Material Failure | Stuttgart, Germany |  | Right Main Gear Brake failed upon landing. | 110 | FALSE | Item | sites/FW/Safety/Lists/Accident
2012-10-29 | C-12J | UD-005 | D | Material Failure | Seoul, Korea | 2500 | Landing Gear Power Pack Motor Failed |  | FALSE | Item | sites/FW/Safety/Lists/Accident
2012-10-27 | C-12V | BW-016 |  | Pilot Error | Qatar |  | Engine Exceedance, # 2 Overtorque. 103% for 9s |  | FALSE | Item | sites/FW/Safety/Lists/Accident
2012-10-26 | C-12 | BL-096 | C | Environmental | Bogota, Colombia | 54583.33 | Aircraft Struck by Lightning. |  | TRUE | Item | sites/FW/Safety/Lists/Accident
2012-10-26 | C-12 | BL-103 | E | Material Failure | Wiesbaden, Germany | 848.03 | Rudder Pedal broke while adjusting | 516 | FALSE | Item | sites/FW/Safety/Lists/Accident
2012-10-24 | UC-35 | 560-0426 | NC | Maintenance Error | Pope AFB, NC |  | Engine Flamout # 2 during descent. Reignited | 616 | FALSE | Item | sites/FW/Safety/Lists/Accident
2012-10-23 | DHC-8 | Radiant Fa | E | Material Failure | Afghanistan |  | AC lost brakes upon landing. No damage/injuries. |  | FALSE | Item | sites/FW/Safety/Lists/Accident
2012-10-12 | UC-35 | 560-0589 | D | Material Failure | Andrews AFB, MD | 10875.35 | Crack found on #2 Engine Inlet Anti-Ice Ring |  | FALSE | Item | sites/FW/Safety/Lists/Accident
2012-10-12 | C-12 | BL-094 | D | Material Failure | Seoul, Korea |  | # 1 FMS CDU screen cracked. |  | FALSE | Item | sites/FW/Safety/Lists/Accident
2012-10-11 | C-12 | BW-022 | G | Material Failure | Ft. Knox, KY |  | Two fuel cells damaged during inspection |  | FALSE | Item | sites/FW/Safety/Lists/Accident
2012-10-10 | UC-35A | 560-0452 | E | Human Error | Wiesbaden AB, Germany | 0 | Engine Exceedance, #1 N1, 100.5%-17s, Shadin | 100 | FALSE | Item | sites/FW/Safety/Lists/Accident
2012-10-10 | C-12V | BL-163 | NC | Human Error | Ft. Dix, NJ | 0 | Engine Exceedance, #2 Overtorque, 106% for 22s | 633 | FALSE | Item | sites/FW/Safety/Lists/Accident
2012-10-10 | C-12V | BL-163 | NC | Human Error | Ft. Dix, NJ | 0 | Engine Exceedance, #1 Overtorque, 104% for 22s | 633 | FALSE | Item | sites/FW/Safety/Lists/Accident
2012-10-10 | RC-12 | BP-002 | E | Pilot Error | Libby AAF, Sierra Vista Municipal, AZ | 1411.16 | Co-Pilot's Horizon Gyro Indicator glass broke |  | FALSE | Item | sites/FW/Safety/Lists/Accident
2012-10-04 | C-12V | BL-169 | D | Pilot Error | Ft. Dix, NJ | 0 | Engine Exceedance, #2 Overtorque, 111.7% for 16s |  | FALSE | Item | sites/FW/Safety/Lists/Accident
2012-10-04 | C-12V | BL-169 | D | Pilot Error | Ft. Dix, NJ | 0 | Engine Exceedance, #1 Overtorque, 108.3% for 15s |  | FALSE | Item | sites/FW/Safety/Lists/Accident
2012-10-03 | C-12 | BP-050 | D | Maintenance Error | Pope ABF, NC |  | #2 Engine Flameout |  | FALSE | Item | sites/FW/Safety/Lists/Accident
2012-10-03 | C-12 | BW-011 | E | Material Failure | Kuwait International, Kuwait | 0 | Nose Wheel Tire deflated upon landing. |  | FALSE | Item | sites/FW/Safety/Lists/Accident
2012-10-02 | UC-35 | 560-0534 | D | Material Failure | Bagram, Afghanistan | 45000 | #2 Engine Compressor Stalls when advancing power |  | FALSE | Item | sites/FW/Safety/Lists/Accident
2012-10-02 | UC-35 | 560-0534 | D | Material Failure | Bagram, Afghanistan | 45000 | #1 Engine Compressor Stalls when advancing power. |  | FALSE | Item | sites/FW/Safety/Lists/Accident
2012-09-28 | C-12U | BP-055 | E | Pilot Error | Davison AAF, VA | 325 | During Ldg # 1 Tire Flat Spotted |  | FALSE | Item | sites/FW/Safety/Lists/Accident
2012-09-26 | C-12 | BL-102 | F | Environmental | Bradley Intl, CT | 68681.09 | #2 Eng First Stage Compressor Damage |  | FALSE | Item | sites/FW/Safety/Lists/Accident
2012-09-21 | RC-12 | FE-030 | C | Maintenance Error | Hunter AAF, GA | 249120.89 | Left side MLG collapsed on rollout after emer ext. |  | TRUE | Item | sites/FW/Safety/Lists/Accident
2012-09-21 | C-26 | 91-0507 | D | Material Failure | Bagram, Afghanistan |  | Post flight insp revealed 4" cut L/H De-ice boot |  | FALSE | Item | sites/FW/Safety/Lists/Accident
2012-09-21 | C-12 | BW-015 | E accident |  | Kuwait International |  | RH Engine oil temp went to 107C after shutdown |  | FALSE | Item | sites/FW/Safety/Lists/Accident
2012-09-21 | UC-35 | 560-0495 | E | Material Failure | Atsugi NAF, Japan |  | Anti Skid and Brake Low Press Light on final. |  | FALSE | Item | sites/FW/Safety/Lists/Accident
2012-09-18 | C-12 | BL-105 | NC | Material Failure | Westheimer, OK - 614 | 11260.8 | Crack in upper aft corner of airstair door frame |  | FALSE | Item | sites/FW/Safety/Lists/Accident
2012-09-17 | C-12 | BP-063 | D | Environmental | Boise, ID | 19806 | Bird Strike on Co-Pilots Window |  | FALSE | Item | sites/FW/Safety/Lists/Accident
2012-09-14 | C-12U | BP-055 | NC | Material Failure | Langley AFB | 0 | MLG indication showed unsafe at time of landing |  | FALSE | Item | sites/FW/Safety/Lists/Accident
2012-09-12 | C-26 | 90-0527 | C | Pilot Error | Bridgeport, WV | 52806 | Hard Landing with Significant Damage |  | FALSE | Item | sites/FW/Safety/Lists/Accident
2012-09-12 | C-23 | 88-1868 | G | Maintenance Error | Salem, Oregon |  | Aircraft damaged while being towed. |  | FALSE | Item | sites/FW/Safety/Lists/Accident
2012-09-11 | C-23 | 94-0313 | NC | Material Failure | Bridgeport, WV | 3495 | #2 Engine torque and oil pressure fluctuation. |  | FALSE | Item | sites/FW/Safety/Lists/Accident
2012-09-06 | C-12 | BL-122 | NC | Material Failure | Elmendorf AFB, AK | 11026 | Postflight Insp. revealed cracks in door frame |  | FALSE | Item | sites/FW/Safety/Lists/Accident
2012-09-05 | C-12U | BP-055 | NC | Pilot Error | Davidson AAF, VA | 325.44 | #1 MG Tire Flat Spotted on Landing. |  | FALSE | Item | sites/FW/Safety/Lists/Accident
2012-09-05 | C-12 | BP-048 | E accident | Material Failure | Helena, MT | 0 | Chemical Smell in Cockpit |  | FALSE | Item | sites/FW/Safety/Lists/Accident
2012-09-04 | C-23 | 93-1320 | D | Pilot Error | FWAATS Bridgeport, WV |  | Nose Gear damaged on landing. |  | FALSE | Item | sites/FW/Safety/Lists/Accident
2012-09-02 | C-12 | BP-019 | F | Environmental | Holloman AFB, NM | 0 | Aircraft flew close to active volcano. |  | FALSE | Item | sites/FW/Safety/Lists/Accident
2012-09-01 | C-12 | BL-081 | D | Pilot Error | Djibouti, Africa | 0 | L/E damage due to Prop Wash from another A/C. |  | FALSE | Item | sites/FW/Safety/Lists/Accident
2012-08-31 | C-23 | 93-1320 | C | Pilot Error | FWAATS Bridgeport, WV | 56600 | Hard Landing by student pilot damaged NLG Fork |  | FALSE | Item | sites/FW/Safety/Lists/Accident
2012-08-31 | UC-35 | 560-0649 | E accident | Material Failure | Dobbins ARB, GA | 0 | HF Antenna Wire separated from A/C during flight. |  | FALSE | Item | sites/FW/Safety/Lists/Accident
2012-08-31 | MC-12S | FL-758 | NC | Maintenance Error | Mildenhall, UK | 8065.5 | LMG had gear unsafe indication on ldg. |  | FALSE | Item | sites/FW/Safety/Lists/Accident
2012-08-29 | C-12 | BL-103 | D | Material Failure | Wiesbaden AB, Germany |  | NG Actuator internal gear position switch failure | 516 | FALSE | Item | sites/FW/Safety/Lists/Accident
2012-08-28 | DH-6 | 723 | B | Pilot Error | Camp Dwyer, Afghanistan | 1372054 | USMC CH-53 damaged VADER while hovering too close |  | FALSE | Item | sites/FW/Safety/Lists/Accident
2012-08-27 | C-12 | BW-026 | D | Environmental | Qatar | 2550.16 | Bird Strike, RH Outbd Wing Damaged |  | FALSE | Item | sites/FW/Safety/Lists/Accident
2012-08-26 | UC-35 | 560-0513 | NC | Human Error | Bagram, Afghanistan | 65475.3 | Engine Exceedance, #2 N1, 103.1%-335s, Crewrpt | AOR4 | FALSE | Item | sites/FW/Safety/Lists/Accident
2012-08-24 | C-12 | BW-015 | NC | Material Failure | Kuwait | 12662 | #2 Engine slow to accelerate on T.O. |  | FALSE | Item | sites/FW/Safety/Lists/Accident
2012-08-24 | C-12 | BL-108 | NC | Material Failure | Ankeny, IA | 108281.51 | #1 Engine Failed Performance Check |  | FALSE | Item | sites/FW/Safety/Lists/Accident
2012-08-22 | C-12V | BW-011 | NC | Human Error | Kuwait | 0 | Engine Exceedance, #1 ITT and Oil Temp | 235 | FALSE | Item | sites/FW/Safety/Lists/Accident
2012-08-21 | UC-35 | 560-0415 | E | Pilot Error | Atsugi NAF, Japan | 0 | A/C inflight overspeed of 266 KIAS for 7 sec. |  | FALSE | Item | sites/FW/Safety/Lists/Accident
2012-08-20 | RC-12X | FE-022 | NC | Pilot Error | Libby AAF, Sierra Vista Municipal, AZ | 1203.94 | Three of Four MLG Tires Flat Spotted on Landing. |  | FALSE | Item | sites/FW/Safety/Lists/Accident
2012-08-19 | C-12 | BW-001 | D | Environmental | Corpus Chtisty, TX | 2350 | Bird Strike RH Horiz Stab. |  | FALSE | Item | sites/FW/Safety/Lists/Accident
2012-08-15 | C-23 | 93-1331 | E | Environmental | Maxton, NC | 800 | Right MLG Tire punctured by FOD on taxi. |  | FALSE | Item | sites/FW/Safety/Lists/Accident
2012-08-14 | C-12 | BL-119 | E incident | Material Failure | Frankfort, KY | 0 | MLG failed to retract after takeoff. AC RTB |  | FALSE | Item | sites/FW/Safety/Lists/Accident
2012-08-14 | EO-5 | N34HG | E incident | Material Failure | OCONUS | 0 | MLG Indication Unsafe during Emer Ldg. |  | FALSE | Item | sites/FW/Safety/Lists/Accident
2012-08-13 | EO-5 | N705GG | E accident | Material Failure | Kandahar, AB | 0 | AC failed to meet pressurization schedule & RTB |  | FALSE | Item | sites/FW/Safety/Lists/Accident
2012-08-10 | C-12 | BP-046 | C | Material Failure | Pope AFB, NC | 175007.24 | Compressor Stall with internal damage found |  | FALSE | Item | sites/FW/Safety/Lists/Accident
2012-08-09 | C-12V | BW-029 | NC | Pilot Error | Ft Dix, NJ | 0 | Engine Exceedance, #1 Overtorque, 2X, 104 and 103 | 633 | FALSE | Item | sites/FW/Safety/Lists/Accident
2012-08-08 | RC-12X | FE-022 | D | Material Failure | Libby AAF / Sierra Vista Municipal, AZ | 2500 | RMG would not lock down. Manual Ext. performed. |  | FALSE | Item | sites/FW/Safety/Lists/Accident
2012-08-08 | C-12U | BL-121 | D | Environmental | Ft. Hood, TX | 6500 | Bird Strike and Bird Ingestion #2 Engine. |  | FALSE | Item | sites/FW/Safety/Lists/Accident
2012-08-08 | C-26 | 91-0506 | E | Maintenance Error | Buckley AFB, Aurora, CO | 1800 | During towing L/H aileron trim tab was hit |  | FALSE | Item | sites/FW/Safety/Lists/Accident
2012-08-07 | C-26 | 91-0506 | E accident | Maintenance Error | Buckley AFB, Aurora, CO | 1800 | Damaged L/H aileron trim tab during ground ops. |  | FALSE | Item | sites/FW/Safety/Lists/Accident
2012-08-07 | C-12V | BL-163 | NC | Human Error | Ft Dix, NJ | 0 | Engine Exceedance, #2 Overtorque, 2391 for 18s | 633 | FALSE | Item | sites/FW/Safety/Lists/Accident
2012-08-06 | C-12 | BP-025 | E accident | Material Failure | Hammond, LA | 0 | #1 Engine had inflight compressor stalls |  | FALSE | Item | sites/FW/Safety/Lists/Accident
2012-08-06 | C-12 | BL-108 | NC | Material Failure | Ankeny, IA | 103441.32 | #2 engine compressor stall during ground run. |  | FALSE | Item | sites/FW/Safety/Lists/Accident
2012-08-02 | C-12 | BW-024 | NC | Material Failure | Ft. McCoy, WI - 672 | 79811.62 | #1 Engine Failed Performance Check |  | FALSE | Item | sites/FW/Safety/Lists/Accident
2012-08-02 | C-12 | BL-092 | D | Environmental | Wiesbaden AB, Germany |  | Corrosion and Tooling Markings on Leading Edge | 100 | FALSE | Item | sites/FW/Safety/Lists/Accident
2012-08-01 | C-12U | BL-120 | D | Pilot Error | McNary Field / Salem, OR | 4154 | LMG Tire Blown on Ldg. Brake and Wheel Ht damage. |  | FALSE | Item | sites/FW/Safety/Lists/Accident
2012-07-31 | UC-35 | 560-0495 | E | Pilot Error | Atsugi, NAF Japan | 0 | AC experienced inflight overspeed of 281 KIAS |  | FALSE | Item | sites/FW/Safety/Lists/Accident
2012-07-30 | RC-12 | FE-023 | D | Maintenance Error | Sacramento, CA (McClellan Airfield) |  | Engine cowling separated from A/C at takeoff |  | FALSE | Item | sites/FW/Safety/Lists/Accident
2012-07-26 | RC-12X | FE-026 | D | Environmental | Hunter AAF, GA | 22000 | Prop Blade Damaged beyond repair limits-Gouges |  | FALSE | Item | sites/FW/Safety/Lists/Accident
2012-07-25 | EO-5 | N765MG | C | Environmental | New Orleans, LA | 63234.72 | Aircraft struck by lightning enroute to New Orlean |  | FALSE | Item | sites/FW/Safety/Lists/Accident
2012-07-25 | EO-5 | N59AG | D | Maintenance Error | Camp Humphreys, Korea | 39672 | AC taxied into hangar doors by Maint Contractor |  | FALSE | Item | sites/FW/Safety/Lists/Accident
2012-07-23 | UC-35A | 560-0452 | D | Environmental | Wiesbaden AB, Germany | 23086 | Lightning Strike found during post flight inspect | 100 | FALSE | Item | sites/FW/Safety/Lists/Accident
2012-07-23 | C-12V | BL-163 | NC | Human Error | Ft. Dix NJ | 0 | Engine Exceedance, Dual Engine, Multiple Exceedanc | 633 | FALSE | Item | sites/FW/Safety/Lists/Accident
2012-07-19 | UC-35B | 560-0649 | C | Environmental | Dobbins, GA | 60267.3 | Aircraft struck by lightning on training flight. |  | TRUE | Item | sites/FW/Safety/Lists/Accident
2012-07-17 | C-12 | BL-108 | NC | Material Failure | Ankeny, IA | 17336 | Landing Gear would not extend. Manual Ext accomp. |  | FALSE | Item | sites/FW/Safety/Lists/Accident
2012-07-17 | RC-12 | FE-003 | NC | Material Failure | Lakehurst, NJ | 2790.65 | Rt Fire Bottle Annunciator Illuminated in flt. |  | FALSE | Item | sites/FW/Safety/Lists/Accident
2012-07-13 | RC-12 | FE-019 | NC | Material Failure | Kandahar, Afghanistan | 46426.76 | Engine, #2, Temperature Limited on Power |  | FALSE | Item | sites/FW/Safety/Lists/Accident
2012-07-12 | C-12V | BL-169 | D | Pilot Error | Ft. Dix NJ | 0 | Engine Exceedance, #2 Overtorque, 2302 for 35s | 633 | FALSE | Item | sites/FW/Safety/Lists/Accident
2012-07-11 | RC-12N | FE-022 | NC |  | 510 - Libby AAF/Sierra Vista, AZ | 17528 | Improper MLG annuciation. Manual Ext. Performed. |  | FALSE | Item | sites/FW/Safety/Lists/Accident
2012-07-11 | RC-12N | FE-022 | NC | Material Failure | Libby AAF, AZ | 17528.43 | Landing Gear, Hyd Power Pack Failed | 510 | FALSE | Item | sites/FW/Safety/Lists/Accident
2012-07-08 | UC-35 | 560-0415 | E | Environmental | Cairns, Australia | 0 | Bird Strike LH Wing Leading Edge |  | FALSE | Item | sites/FW/Safety/Lists/Accident
2012-07-06 | UC-35 | 560-0589 | F | Material Failure | Andrews AFB, MD | 690510.55 | During PMD, maint discovered compressor fan damage |  | FALSE | Item | sites/FW/Safety/Lists/Accident
2012-07-05 | UC-35A | 560-0468 | E | Human Error | Davison AAF, VA | 0 | Engine Exceedance, #2 N1, 101.3% for 9s - Crewrpt | 630 | FALSE | Item | sites/FW/Safety/Lists/Accident
2012-06-30 | C-12V | BW-013 | NC | Material Failure | Capital City, MI | 69417.51 | Engine will not pass acceptance check during MTF |  | FALSE | Item | sites/FW/Safety/Lists/Accident
2012-06-29 | RC-12 | GR-014 | NC | Material Failure | Korea | 8000 | Prop did not responsd to inputs on take-off |  | FALSE | Item | sites/FW/Safety/Lists/Accident
2012-06-27 | UC-35 | 560-0462 | E accident | Maintenance Error | Uvalde, TX |  | Aileron improperly rigged |  | FALSE | Item | sites/FW/Safety/Lists/Accident
2012-06-25 | RC-12 | FE-007 | E accident | Material Failure | Korea | 0 | Fuel vent check valve failed, vented fuel |  | FALSE | Item | sites/FW/Safety/Lists/Accident
2012-06-21 | RC-12 | FE-002 | D | Material Failure | Lakehurst, NJ | 0 | No 1 engine partial power during climb out |  | FALSE | Item | sites/FW/Safety/Lists/Accident
2012-06-13 | UC-35 | 560-0392 | NC | Environmental | Wiesbaden, Germany | 49094.07 | Windscreen, Co-pilot Chipped | 100 | FALSE | Item | sites/FW/Safety/Lists/Accident
2012-06-13 | C-23 | 90-7014 | E accident | Pilot Error | St. Croix, US VI |  | Left MLG tire flat spotted on landing |  | FALSE | Item | sites/FW/Safety/Lists/Accident
2012-06-13 | C-12U | BL-121 | D | Environmental | Robert Gray AAF, TX | 5288.17 | Bird Strike LE RH Horiz Stabilizer |  | FALSE | Item | sites/FW/Safety/Lists/Accident
2012-06-13 | C-12 | BP-053 | D | Material Failure | Smyrna, TN | 2462.3 | Aborted takeoff, fire detect light illuminated |  | FALSE | Item | sites/FW/Safety/Lists/Accident
2012-06-11 | UC-35 | 560-0505 | G | Maintenance Error | Uvalde, TX | 4326.4 | Parts rack dented right wing tip cap |  | FALSE | Item | sites/FW/Safety/Lists/Accident
2012-06-09 | RC-12 | FE-022 | NC | Material Failure | Sierra Vista, AZ | 139038.2 | Number 1 engine internal damage |  | FALSE | Item | sites/FW/Safety/Lists/Accident
2012-06-06 | C-12V | BW-013 | NC | Pilot Error | Capital City, MI | 202813.41 | Engine Exceedance, #2 Overtemp, 804 for 22s | 666 | FALSE | Item | sites/FW/Safety/Lists/Accident
2012-06-05 | C-12V | BW-014 | NC | Pilot Error | Afghanistan | 71126.94 | Engine Exceedance, #2 ITT/Overtorque 104.8%-19s |  | FALSE | Item | sites/FW/Safety/Lists/Accident
2012-06-05 | RC-12X | FE-028 | NC | Material Failure | Wiesbaden, Germany | 0 | Engine torque and fuel flow dropped | 516 | FALSE | Item | sites/FW/Safety/Lists/Accident
2012-05-29 | RC-12 | FE-034 | E accident | Material Failure | Afghanistan | 0 | Smoke and fumes in cockpit, failed PME |  | FALSE | Item | sites/FW/Safety/Lists/Accident
2012-05-29 | C-12V | BW-011 | NC | Material Failure | Kuwait | 93303.48 | Engine Exceedance, #1 ITT (1043 for 7s) & Prop RPM |  | FALSE | Item | sites/FW/Safety/Lists/Accident
2012-05-18 | C-12 | BP-062 | C | Environmental | Salt Lake City, UT | 73309.61 | Hail Damage |  | TRUE | Item | sites/FW/Safety/Lists/Accident
2012-05-18 | UC-35A | 560-0468 | D | Human Error | Davison AAF, VA | 7455.45 | Engine Exceedance, #2 N1, 103%-2s, Shadin | 630 | FALSE | Item | sites/FW/Safety/Lists/Accident
2012-05-17 | C-12V | BW-029 | NC | Material Failure | Elmendorf, AK | 0 | Landing Gear, Hyd Power Pack Failed | 633 | FALSE | Item | sites/FW/Safety/Lists/Accident
2012-05-15 | C-12 | BC-010 | D | Environmental | Bogota, Columbia | 18215 | Blown Tire during takeoff damaged aircraft |  | FALSE | Item | sites/FW/Safety/Lists/Accident
2012-05-13 | C-12V | BW-011 | NC | Environmental | Kuwait | 141239.94 | Engine Exceedance, Dual Overspeed - Wind Sheer |  | TRUE | Item | sites/FW/Safety/Lists/Accident
2012-05-09 | RC-12 | GR-016 | NC | Material Failure | Korea | 125968.12 | Right Main Landing Gear low after landing |  | FALSE | Item | sites/FW/Safety/Lists/Accident
2012-05-09 | UC-35 | 560-0420 | C | Environmental | Ft. Hood, TX | 153287.85 | Hail Damage |  | FALSE | Item | sites/FW/Safety/Lists/Accident
2012-05-08 | C-12V | BW-011 | NC | Human Error | Kuwait | 0 | Engine Exceedance, #1 Overtorque, 104 for 34s | 235 | FALSE | Item | sites/FW/Safety/Lists/Accident
2012-05-05 | C-12 | BL-076 | NC | Material Failure | Honduras | 2800 | On landing, flap motor failed |  | FALSE | Item | sites/FW/Safety/Lists/Accident
2012-05-03 | RC-12 | FE-029 | G | Maintenance Error | Bagram, Afghanistan |  | RH Wing tip pod struck GSE during tow |  | FALSE | Item | sites/FW/Safety/Lists/Accident
2012-05-02 | C-12 | BL-076 | NC | Material Failure | Key West, FL | 3280 | On run up, flap motor failed |  | FALSE | Item | sites/FW/Safety/Lists/Accident
2012-04-27 | C-12 | BL-097 | NC | Material Failure | Bangor, ME | 9057.6 | Crack discovered in lower aft corner of door frame |  | FALSE | Item | sites/FW/Safety/Lists/Accident
2012-04-22 | C-12 | BL-076 | NC | Material Failure | Miami, FL | 3280 | On landing, Flap motor failed |  | FALSE | Item | sites/FW/Safety/Lists/Accident
2012-04-08 | C-12 | BT-014 | NC | Maintenance Error | Afghanistan | 0 | No. 1 Engine power would not reduce |  | FALSE | Item | sites/FW/Safety/Lists/Accident
2012-04-06 | C-12U | BL-121 |  |  | New Orleans, LA |  | Un-commanded yaw prior to landing |  | FALSE | Item | sites/FW/Safety/Lists/Accident
2012-03-31 | RC-12 | FE-036 | G | Maintenance Error | Bagram, Afghanistan |  | Lower di-pole antenna struck barrier during tow |  | FALSE | Item | sites/FW/Safety/Lists/Accident
2012-03-29 | C-12 | BP-059 | G | Material Failure | Davison AAF, VA | 45355.2 | Damage to R/H Nacelle while defueling. |  | FALSE | Item | sites/FW/Safety/Lists/Accident
2012-03-23 | C-12 | BL-122 | E accident | Material Failure | Elmendorf AFB, AK |  | Aborted mission due to oil leak from no. 2 engine |  | FALSE | Item | sites/FW/Safety/Lists/Accident
2012-03-22 | RC-12 | FE-021 | E accident | Maintenance Error | Ft Huachuca, AZ |  | During tow, LH Wing tip pod struck power cart |  | FALSE | Item | sites/FW/Safety/Lists/Accident
2012-03-21 | EO-5 | N705GG | E accident | Maintenance Error | Ft. Bliss, TX | 0 | RTB WOW switch on NLG cannon plug assmbly loose |  | FALSE | Item | sites/FW/Safety/Lists/Accident
2012-03-20 | UC-35 | 560-0420 | D | Material Failure | Chile | 46657.42 | #2 engine accelerated uncontrollably during TO |  | FALSE | Item | sites/FW/Safety/Lists/Accident
2012-03-19 | C-12D | BP-001 | NC | Material Failure | Cairns AAF, Ft. Rucker, AL | 79631.42 | #1 Engine Failed Performance Checks |  | FALSE | Item | sites/FW/Safety/Lists/Accident
2012-03-15 | C-23 | 90-7012 | G | Maintenance Error | Ft. Richardson, AK |  | Aircraft struck forklift during tow |  | FALSE | Item | sites/FW/Safety/Lists/Accident
2012-03-15 | C-12 | BP-035 | D | Environmental | Bristol, TN | 21527.34 | Lightning Strike |  | FALSE | Item | sites/FW/Safety/Lists/Accident
2012-03-14 | C-12 | BL-076 | NC | Material Failure | Pittsburgh, PA | 1500 | On run up flap motor overheated and failed |  | FALSE | Item | sites/FW/Safety/Lists/Accident
2012-03-12 | C-12 | BL-105 | E accident | Material Failure | OKC, Oklahoma |  | Aircraft yawed left, engine torque surges. |  | FALSE | Item | sites/FW/Safety/Lists/Accident
2012-03-12 | UC-35A | 560-0513 | NC | Human Error | Afghanistan | 34715.35 | Engine exceedance, #2 N1, 104.9%-1s, Shadin | AOR4 | FALSE | Item | sites/FW/Safety/Lists/Accident
2012-03-08 | UC-35 | 560-0468 | D | Pilot Error | Davison AAF, VA | 0 | Airspeed Exceedence for 3 seconds |  | FALSE | Item | sites/FW/Safety/Lists/Accident
2012-03-01 | C-12 | BL-106 | E accident | Material Failure | Uganda | 381.77 | Engine shutdown after losing oil pressure, torque |  | FALSE | Item | sites/FW/Safety/Lists/Accident
2012-03-01 | UC-35 | 560-0505 | D | Environmental | Savannah, GA | 5432.8 | Lightning Strike |  | FALSE | Item | sites/FW/Safety/Lists/Accident
2012-02-29 | UC-35 | 560-0495 | E | Environmental | Atsugi, Japan |  | Aborted Takeoff, engine ingested snow |  | FALSE | Item | sites/FW/Safety/Lists/Accident
2012-02-27 | RC-12 | FE-004 | E accident | Maintenance Error | Ft. Huachuca, AZ | 63.81 | During aircraft jacking, circuit breaker popped |  | FALSE | Item | sites/FW/Safety/Lists/Accident
2012-02-22 | C-12 | BW-010 | NC | Material Failure | Guatemala | 9703.18 | During taxi No. 2 Engine oil pressure dropped |  | FALSE | Item | sites/FW/Safety/Lists/Accident
2012-02-17 | UC-35 | 560-0534 | C | Environmental | Ft. Hood, TX | 135106.16 | Lightning Strike |  | FALSE | Item | sites/FW/Safety/Lists/Accident
2012-02-16 | RC-12 | FE-022 | E | Environmental | Libby AAF, AZ |  | Bird Strike Nose Landing Gear | 510 | FALSE | Item | sites/FW/Safety/Lists/Accident
2012-02-12 | C-12 | BP-064 | E accident | Material Failure | Albany County, NY | 0 | L Engine could not restart due to bad flow divider |  | FALSE | Item | sites/FW/Safety/Lists/Accident
2012-02-09 | C-26 | 91-0505 | E accident | Pilot Error | Afghanistan | 550 | RH Outbd MLG Tire flat from excessive braking |  | FALSE | Item | sites/FW/Safety/Lists/Accident
2012-02-08 | RC-12 | FE-022 | F | Environmental | Libby AAF, AZ | 0.1 | Bird Strike, Ingestion #2 Engine | 510 | FALSE | Item | sites/FW/Safety/Lists/Accident
2012-02-06 | EO-5 | N53993 | NC | Material Failure | Afghanistan | 476000 | Nose gearbox failure number 1 engine |  | FALSE | Item | sites/FW/Safety/Lists/Accident
2012-02-03 | EO-5 | N89068 | A | Pilot Error | Korea | 2618350 | Gear up landing |  | TRUE | Item | sites/FW/Safety/Lists/Accident
2012-02-03 | C-12 | BL-110 | NC | Material Failure | Netherlands | 12878.9 | Copilot windshield inner pane broke |  | FALSE | Item | sites/FW/Safety/Lists/Accident
2012-02-02 | EO-5 | N59AG | D | Maintenance Error | Korea |  | Number 2 Engine Exhaust Fire |  | FALSE | Item | sites/FW/Safety/Lists/Accident
2012-01-31 | C-23 | 94-0313 | E accident | Pilot Error | Clarksburg, WV |  | Right MLG tire blew out on landing |  | FALSE | Item | sites/FW/Safety/Lists/Accident
2012-01-31 | C-12 | BL-118 | NC | Environmental | Ft. Hood, TX | 3670 | Flat tire on landing |  | FALSE | Item | sites/FW/Safety/Lists/Accident
2012-01-30 | C-12 | BW-010 | C | Maintenance Error | Sparta, WI | 62122.18 | Left Engine FOD Damage |  | FALSE | Item | sites/FW/Safety/Lists/Accident
2012-01-30 | C-12U | BL-111 | NC | Material Failure | Apiay, Colombia | 0 | MLG Hyd Power Pack, Failed | AOR-16 | FALSE | Item | sites/FW/Safety/Lists/Accident
2012-01-30 | C-12U | BL-111 | NC | Material Failure | Aipay, Colombia | 0 | Landing Gear, Hyd Power Pack Failed | AOR12 | FALSE | Item | sites/FW/Safety/Lists/Accident
2012-01-30 | RC-12N | FE-017 | NC | Material Failure | Gray AAF, TX | 0 | Landing Gear, Hyd Power Pack Failed | 624 | FALSE | Item | sites/FW/Safety/Lists/Accident
2012-01-25 | EO-5 | N53993 | E accident | Material Failure | Afghanistan |  | Hydraulic line cracked, system failed |  | FALSE | Item | sites/FW/Safety/Lists/Accident
2012-01-21 | C-12 | BL-108 | G | Maintenance Error | Scott AFB, IL | 10216.92 | RH wing hit scissor lift as Air Force ctr towed |  | FALSE | Item | sites/FW/Safety/Lists/Accident
2012-01-20 | RC-12 | FE-033 | NC | Material Failure | Phoenix, AZ | 10000 | Pilots Windscreen Spider-webbed Cracks |  | FALSE | Item | sites/FW/Safety/Lists/Accident
2012-01-20 | RC-12 | FE-006 | NC | Material Failure | Wiesbaden, Germany | 86041.3 | Engine Shutdown would not relight |  | TRUE | Item | sites/FW/Safety/Lists/Accident
2012-01-18 | C-12 | BP-047 | NC | Material Failure | Capital City, MI | 1164 | RH MLG Tire Damaged on Landing |  | FALSE | Item | sites/FW/Safety/Lists/Accident
2012-01-18 | C-12 | BW-019 | E accident | Maintenance Error | Los Alamitos, CA | 0 | Rag left in engine cowl |  | FALSE | Item | sites/FW/Safety/Lists/Accident
2012-01-18 | C-23 | 90-7012 | NC | Material Failure | Ft. Richardson, AK | 6088 | Number 2 prop RPM indicator failed |  | FALSE | Item | sites/FW/Safety/Lists/Accident
2012-01-06 | C-12 | BL-103 | G | Maintenance Error | Wiesbaden AB, Germany | 2327.93 | NLG Steering Damage |  | FALSE | Item | sites/FW/Safety/Lists/Accident
2012-01-06 | RC-12X | FE-028 | NC | Material Failure | Wiesbaden, Germany | 0 | 60% Torque delta with power levers even. Bad FCU | 516 | FALSE | Item | sites/FW/Safety/Lists/Accident
2011-12-29 | RC-12X | FE-031 | NC | Material Failure | Bagram, Afghanistan | 178641.84 | Number 2 Engine torque surge |  | TRUE | Item | sites/FW/Safety/Lists/Accident
2011-12-28 | C-12 | BP-071 | NC | Material Failure | Dannelly Field, AL | 10422.95 | CoPilot Windshield cracked inflight |  | FALSE | Item | sites/FW/Safety/Lists/Accident
2011-12-23 | EO-5 | N89068 |  | Material Failure | Korea |  | NLG Steering Spigot Failure |  | FALSE | Item | sites/FW/Safety/Lists/Accident
2011-12-23 | RC-12 | FE-011 | D | Material Failure | Sondrestrom, Greenland | 7280.13 | Nose Gear Tire lost on takeoff |  | FALSE | Item | sites/FW/Safety/Lists/Accident
2011-12-19 | UC-35 | 560-0513 | D | Environmental | Bagram, Afghanistan | 19271 | Bird Strike RH Leading Edge |  | FALSE | Item | sites/FW/Safety/Lists/Accident
2011-12-08 | C-23 | 93-1323 |  |  | Fayetteville, NC |  | RH MLG Tire blew out on landing |  | FALSE | Item | sites/FW/Safety/Lists/Accident
2011-12-07 | RC-12X | FE-026 | E | Environmental | Savannah, GA | 0 | Bird Strike LH Inbd Wing Leading Edge |  | FALSE | Item | sites/FW/Safety/Lists/Accident
2011-12-04 | RC-12 | FE-015 | NC | Material Failure | Kuwait | 21162.25 | Oil leak from Number 1 Prop |  | FALSE | Item | sites/FW/Safety/Lists/Accident
2011-12-03 | RC-12 | GR-018 | NC | Material Failure | South Korea | 6892.35 | L MLG Lower torque knee mount excessive play |  | FALSE | Item | sites/FW/Safety/Lists/Accident
2011-12-01 | C-12 | BW-010 | G | Maintenance Error | Sparta, WI | 12000 | Tail stand struck rudder |  | FALSE | Item | sites/FW/Safety/Lists/Accident
2011-11-29 | C-12U | BP-049 | NC | Pilot Error | Ft. Dix, NJ | 0 | Engine Exceedance, Dual Overtorque 105%, ??? |  | FALSE | Item | sites/FW/Safety/Lists/Accident
2011-11-27 | EO-5 | N765MG | E | Environmental | Columbia | 0 | Bird Strike RH Wing Leading Edge |  | FALSE | Item | sites/FW/Safety/Lists/Accident
2011-11-23 | UC-35 | 560-0565 |  | Material Failure | Ft. Bragg, NC |  | Left MLG tire blown out from sidewall |  | FALSE | Item | sites/FW/Safety/Lists/Accident
2011-11-21 | C-12 | BL-165 | D | Environmental | Albany, GA | 33631.38 | Bird Strike RH Wing Inbd Leading Edge | 500 | FALSE | Item | sites/FW/Safety/Lists/Accident
2011-11-18 | C-23 | 93-1319 | D | Material Failure | Laurinburg, NC | 47820 | Right MLG tire blown due to stuck brake |  | FALSE | Item | sites/FW/Safety/Lists/Accident
2011-11-14 | C-12 | BW-019 | NC | Material Failure | Al Asad, Iraq | 100000 | Internal Engine Oil Leak |  | FALSE | Item | sites/FW/Safety/Lists/Accident
2011-11-09 | C-12V | BW-015 | NC | Pilot Error | Kuwait | 0 | Engine Exceedance, #2 Overtorque, 102% | 235 | FALSE | Item | sites/FW/Safety/Lists/Accident
2011-11-05 | C-26 | 91-0509 | F | Environmental | Columbus, OH | 0 | Bird Strike, Ingestion Left Engine |  | FALSE | Item | sites/FW/Safety/Lists/Accident
2011-11-02 | EO-5 | N53993 | E accident | Material Failure | Iraq |  | Hydraulic Line Failed |  | FALSE | Item | sites/FW/Safety/Lists/Accident
2011-10-31 | C-12 | BP-068 | NC | Material Failure | Bridgeport, WV | 13271.52 | Pilots Windshield cracked in flight |  | FALSE | Item | sites/FW/Safety/Lists/Accident
2011-10-28 | C-12 | BW-001 | E accident | Environmental | Al Asad, Iraq |  | Possible lightning strike cabin burning smell |  | FALSE | Item | sites/FW/Safety/Lists/Accident
2011-10-28 | RC-12 | FE-030 | E accident | Maintenance Error | Ft. Hood, TX | 0 | Propeller improperly installed |  | FALSE | Item | sites/FW/Safety/Lists/Accident
2011-10-27 | EO-5 | N705GG | D | Environmental | Huntsville, AL | 13828 | Bird Strike Leading Edge Indb LH Flap |  | FALSE | Item | sites/FW/Safety/Lists/Accident
2011-10-25 | EO-5 | N705GG | D | Environmental | Huntsville, AL | 12164 | Bird Strike Left wing leading edge |  | FALSE | Item | sites/FW/Safety/Lists/Accident
2011-10-18 | C-12 | BL-081 | D | Environmental | Smyrna, TN | 14943.43 | Prop Blade Damaged |  | FALSE | Item | sites/FW/Safety/Lists/Accident
2011-10-10 | C-26 | 91-0505 | E accident | Material Failure | Bagram AB, Afghanistan |  | #2 engine oil temperature indicated above 110C |  | FALSE | Item | sites/FW/Safety/Lists/Accident
2011-10-07 | C-26 | 91-0507 | E accident | Pilot Error | Bagram Afghanistan |  | Transient over torque of L-R engines |  | FALSE | Item | sites/FW/Safety/Lists/Accident
2011-10-06 | C-12 | BW-020 | D | Environmental | Ft. Worth, TX | 5839.14 | Bird Strike Left Outbd Wing Leading Edge |  | FALSE | Item | sites/FW/Safety/Lists/Accident
2011-10-01 | C-23 | 93-1333 | E accident | Pilot Error | Al Asad, Iraq | 1617.75 | RH MLG Tire blown out on landing |  | FALSE | Item | sites/FW/Safety/Lists/Accident
2011-09-28 | RC-12 | GR-018 | E | Environmental | Desiderio, Korea | 0 | Bird Strike LH Inbd Flap | 185 | FALSE | Item | sites/FW/Safety/Lists/Accident
2011-09-21 | C-23 | 93-1330 | G | Maintenance Error | Balad, Iraq |  | A/C Unit backed into aircraft |  | FALSE | Item | sites/FW/Safety/Lists/Accident
2011-09-20 | C-26 | 91-0507 | C | Pilot Error | Afghanistan | 55051.46 | MLG tires blown out during landing |  | FALSE | Item | sites/FW/Safety/Lists/Accident
2011-09-20 | C-26 | 91-0513 | C | Material Failure | Dobbins ARB, GA | 52968.95 | shut down engine due to prop RPM control failure |  | FALSE | Item | sites/FW/Safety/Lists/Accident
2011-09-20 | C-12 | BL-111 | G | Maintenance Error | Apiay, Columbia | 14530.15 | LH Aileron damaged when acft backed into shelter |  | FALSE | Item | sites/FW/Safety/Lists/Accident
2011-09-07 | EO-5 | N765MG | E accident | Maintenance Error | FOS |  | RTB No 2 T5 indication fault. Loose connector |  | FALSE | Item | sites/FW/Safety/Lists/Accident
2011-09-07 | C-12 | BL-092 | NC | Maintenance Error | Wiesbaden, Germany |  | Incorrect wing bolt hardware installation | 100 | FALSE | Item | sites/FW/Safety/Lists/Accident
2011-09-07 | C-12U | BL-095 | NC | Maintenance Error | Wiesbaden, Germany |  | Incorrect wing bolt hardware installation | 100 | FALSE | Item | sites/FW/Safety/Lists/Accident
2011-09-07 | C-12 | BL-102 | C | Environmental | Windsor Locks, CT | 91179.67 | Lightning Strike |  | TRUE | Item | sites/FW/Safety/Lists/Accident
2011-09-06 | C-12 | BP-070 | E accident | Material Failure | Austin, TX | 1476.55 | Landing Gear would not extend electrically |  | FALSE | Item | sites/FW/Safety/Lists/Accident
2011-09-04 | C-12 | BL-098 | D | Environmental | Seoul, Korea | 24487.16 | Lightning Strike |  | FALSE | Item | sites/FW/Safety/Lists/Accident
2011-08-31 | C-12 | BP-003 | G | Maintenance Error | Ft. Huachuca |  | Aircraft towed into a parked aircraft |  | FALSE | Item | sites/FW/Safety/Lists/Accident
2011-08-29 | C-26 | 91-0506 | C | Pilot Error | Buckley AFB, CO | 85136.95 | Hard Landing |  | FALSE | Item | sites/FW/Safety/Lists/Accident
2011-08-19 | UC-35A | 560-0472 | D | Environmental | Wiesbaden, Germany | 33263.43 | Right inboard flap FOD damage | AOR02 | FALSE | Item | sites/FW/Safety/Lists/Accident
2011-08-17 | EO-5 | N705GG | E accident | Maintenance Error | Mena, AR | 0 | NLG would not retract |  | FALSE | Item | sites/FW/Safety/Lists/Accident
2011-08-15 | EO-5 | N89068 | E | Environmental | Korea |  | Bird Strike on LH wing |  | FALSE | Item | sites/FW/Safety/Lists/Accident
2011-08-08 | C-12 | BW-021 | E | Environmental | Los Alamitos, CA | 477 | Bird Strike RH Engine Intake |  | FALSE | Item | sites/FW/Safety/Lists/Accident
2011-08-08 | C-23 | 93-1321 |  | Material Failure | Balad, Iraq |  | RH Engine shutdown in-flight |  | FALSE | Item | sites/FW/Safety/Lists/Accident
2011-08-05 | UC-35 | 560-0548 | G | Maintenance Error | Dobbins ARB, GA |  | Aircraft lowered onto tail support stand |  | FALSE | Item | sites/FW/Safety/Lists/Accident
2011-08-04 | C-12 | BL-112 | D | Maintenance Error | Indianapolis, IN | 25148.27 | Brake fire after engine shutdown on approach |  | FALSE | Item | sites/FW/Safety/Lists/Accident
2011-08-03 | UC-35 | 560-0534 | D | Pilot Error | Kuwait | 21632.54 | Brakes Overheated, MLG flat tires |  | FALSE | Item | sites/FW/Safety/Lists/Accident
2011-08-02 | C-23 | 90-7012 | C | Material Failure | Johnstown, PA | 472674.48 | RH engine shutdown in-flight |  | FALSE | Item | sites/FW/Safety/Lists/Accident
2011-08-01 | C-12 | BD-029 | E accident | Material Failure | Patuxent River, MD | 12.64 | RH Engine lost oil pressure, shutdown |  | FALSE | Item | sites/FW/Safety/Lists/Accident
2011-07-29 | C-12 | BW-021 | D | Material Failure | Los Alamitos, CA |  | Smoke in Cockpit. Oil overpressure switch failed |  | FALSE | Item | sites/FW/Safety/Lists/Accident
2011-07-25 | EO-5 | N89068 | E | Environmental | Desiderio, Korea |  | Bird Strike Right MLG drag strut |  | FALSE | Item | sites/FW/Safety/Lists/Accident
2011-07-25 | C-12 | BL-090 | D | Environmental | Los Alamitos, CA | 2650.82 | Bird Strike RH Outboard flap |  | FALSE | Item | sites/FW/Safety/Lists/Accident
2011-07-21 | C-12 | BP-059 | E accident | Material Failure | Ft. Belvoir, VA | 98.66 | Left MLG Strut collapsed on landing |  | FALSE | Item | sites/FW/Safety/Lists/Accident
2011-07-19 | C-12 | BP-067 | G | Maintenance Error | Ft. Indiantown Gap, PA |  | RH Aileron struck man lift while being towed |  | FALSE | Item | sites/FW/Safety/Lists/Accident
2011-07-18 | C-26 | 91-0509 | C | Pilot Error | Alpena, MI | 122852.53 | LH Prop Strike Fire Extinguisher |  | TRUE | Item | sites/FW/Safety/Lists/Accident
2011-07-14 | C-23 | 88-1865 | E accident | Material Failure | Brooksville, FL |  | Hydraulic ramp door lever panel broke |  | FALSE | Item | sites/FW/Safety/Lists/Accident
2011-07-03 | RC-12P | FE-035 | D | Material Failure | Balad, Iraq | 13346.09 | #1 Engine torque dropped and shutdown inflight |  | FALSE | Item | sites/FW/Safety/Lists/Accident
2011-06-30 | EO-5 | N765MG | E accident | Pilot Error | Ft. Bliss, TX |  | All 4 Engines Oil Overtemp |  | FALSE | Item | sites/FW/Safety/Lists/Accident
2011-06-29 | UC-35A | 560-0426 | C | Human Error | Bagram, Afghanistan | 141882.01 | Engine Exceedance, #1 N1, 102.4% for 1s, Shadin | AOR4 | FALSE | Item | sites/FW/Safety/Lists/Accident
2011-06-28 | C-12 | BL-090 | D | Environmental | Stuttgart, Germany | 10594.46 | Bird Strike right wing inbd leading edge | 110 | FALSE | Item | sites/FW/Safety/Lists/Accident
2011-06-26 | C-23 | 93-1326 | E accident | Material Failure | Baghdad, Iraq |  | #2 Engine power control cable broke |  | FALSE | Item | sites/FW/Safety/Lists/Accident
2011-06-22 | C-26 | 91-0507 | E accident | Pilot Error | Bagram, Afghanistan | 1300 | Flat tire on landing due to crosswind |  | FALSE | Item | sites/FW/Safety/Lists/Accident
2011-06-16 | C-12 | BW-028 | E accident | Pilot Error | Tikrit, Iraq |  | Aircraft landed above 12,500 lbs |  | FALSE | Item | sites/FW/Safety/Lists/Accident
2011-06-16 | C-12 | BW-027 | E | Pilot Error | Tikrit, Iraq |  | Aircraft landed above 12,500 lbs |  | FALSE | Item | sites/FW/Safety/Lists/Accident
2011-06-16 | C-12 | BW-018 | NC | Human Error | Tikrit, Iraq | 0 | Aircraft landed above 12,500 lbs | AOR11 | FALSE | Item | sites/FW/Safety/Lists/Accident
2011-06-16 | C-12 | BL-079 | G | Maintenance Error | Ft. Lewis, WA | 287.32 | Aircraft lowered onto jack, tear in wing skin |  | FALSE | Item | sites/FW/Safety/Lists/Accident
2011-05-29 | C-23 | 93-1332 | D | Material Failure | MFO, Egypt | 12784.02 | RH Engine failed in-flight |  | FALSE | Item | sites/FW/Safety/Lists/Accident
2011-05-27 | RC-12 | GR-016 | D | Environmental | Desiderio, Korea | 7283.44 | Bird Strike during landing |  | FALSE | Item | sites/FW/Safety/Lists/Accident
2011-05-27 | RC-12 | FE-012 |  | Maintenance Error | Balad, Iraq |  | Aircraft rolls right during low speed flight |  | FALSE | Item | sites/FW/Safety/Lists/Accident
2011-05-25 | C-12 | BW-021 | E accident | Material Failure | Nellis AFB, NV | 280.52 | LH brake pressure would not release |  | FALSE | Item | sites/FW/Safety/Lists/Accident
2011-05-23 | EO-5 | N765MG | D | Material Failure | Biggs AAF, TX |  | Portion of prop spinner bulkhead separated |  | FALSE | Item | sites/FW/Safety/Lists/Accident
2011-05-20 | C-23 | 94-0307 | E accident | Environmental | Clarksburg, WV | 993.76 | Propeller tip bent |  | FALSE | Item | sites/FW/Safety/Lists/Accident
2011-05-17 | RC-12 | GR-014 | D | Material Failure | Desiderio, Korea | 11590.64 | Left upper dipole antenna mount broke at base |  | FALSE | Item | sites/FW/Safety/Lists/Accident
2011-05-16 | C-12V | BW-009 | C | Pilot Error | Ft McCoy, WI | 148000 | Engine Exceedance, #1 Overtemp During TCAS Maneuve |  | FALSE | Item | sites/FW/Safety/Lists/Accident
2011-05-07 | C-12 | BW-028 | G | Maintenance Error | Tikrit, Iraq |  | Flap fell to floor during installation |  | FALSE | Item | sites/FW/Safety/Lists/Accident
2011-05-03 | C-12 | BL-081 | NC | Material Failure | Djibouti, Africa | 160000 | Engine, #2 High ITT | AOR14 | FALSE | Item | sites/FW/Safety/Lists/Accident
2011-04-28 | C-12 | BL-074 | C | Environmental | Jackson, MS | 72610.89 | Lightning Strike |  | FALSE | Item | sites/FW/Safety/Lists/Accident
2011-04-27 | C-12 | BL-096 | E accident | Pilot Error | Los Alamitos, CA | 473.48 | Tires Flat Spotted on Landing |  | FALSE | Item | sites/FW/Safety/Lists/Accident
2011-04-27 | C-12 | BP-066 | D | Material Failure | Mather Field, CA | 7151.06 | Pilot Windshield Cracked In-flight |  | FALSE | Item | sites/FW/Safety/Lists/Accident
2011-04-26 | C-12V | BW-009 | C | Human Error | Sparta, WI | 160000 | Engine Exceedance, #1 Overtorque, 117% for 48s | 672 | FALSE | Item | sites/FW/Safety/Lists/Accident
2011-04-20 | UC-35 | 560-0420 | D | Maintenance Error | Ft. Hood, TX | 15680.42 | Dual engine flameout during ground check |  | FALSE | Item | sites/FW/Safety/Lists/Accident
2011-04-13 | C-12 | BW-002 | G | Maintenance Error | McGuire AFB, NJ | 14612.24 | Aileron fell to ground during phase inspection |  | FALSE | Item | sites/FW/Safety/Lists/Accident
2011-04-12 | C-23 | 90-7015 | G | Maintenance Error | Fayetteville, NC |  | Mechanic fell from aircraft |  | FALSE | Item | sites/FW/Safety/Lists/Accident
2011-04-07 | RC-12 | FE-016 | D | Material Failure | Kandahar, Afghanistan | 7736.98 | Co-pilot windshield heating element shorted |  | FALSE | Item | sites/FW/Safety/Lists/Accident
2011-04-06 | C-26 | 91-0509 | D | Material Failure | Dobbins AFB, GA | 22807.93 | LH Engine shutdown in-flight |  | FALSE | Item | sites/FW/Safety/Lists/Accident
2011-04-06 | C-12 | BL-108 | G | Maintenance Error | Elmendorf AFB, AK | 30654.05 | Tractor collided with tail of aircraft |  | FALSE | Item | sites/FW/Safety/Lists/Accident
2011-04-02 | UC-35A | 560-0538 | E | Environmental | Balad, Iraq | 0 | Bird Strike Co-pilot windshield fairing | AOR7 | FALSE | Item | sites/FW/Safety/Lists/Accident
2011-04-01 | EO-5 | N765MG |  | Material Failure | Biggs AAF, TX |  | #1 Engine shutdown High Oil Pressure |  | FALSE | Item | sites/FW/Safety/Lists/Accident
2011-03-29 | C-12 | BL-118 |  | Material Failure | Rapid City, SD |  | #1 Engine Shut Down in Flight |  | FALSE | Item | sites/FW/Safety/Lists/Accident
2011-03-25 | RC-12X | FE-031 | D | Pilot Error | McClellan, CA | 7862 | Co-pilot windshield shattered in-flight |  | FALSE | Item | sites/FW/Safety/Lists/Accident
2011-03-18 | C-12R | BW-018 | E | Environmental | Tikrit, Iraq | 0 | Bird Strike RH Inbd Leading Edge | AOR11 | FALSE | Item | sites/FW/Safety/Lists/Accident
2011-03-11 | C-12 | BP-049 | D | Material Failure | Ft. Rucker, AL | 25840.34 | #2 Engine Oil Pressure Dropped |  | FALSE | Item | sites/FW/Safety/Lists/Accident
2011-03-11 | C-12 | BP-059 | E accident | Pilot Error | Davison AAF, VA | 270 | Tire flat spotted |  | FALSE | Item | sites/FW/Safety/Lists/Accident
2011-03-08 | RC-12 | FE-003 | E accident | Material Failure | Prestwick, Scotland |  | INS Blower Motor Failed |  | FALSE | Item | sites/FW/Safety/Lists/Accident
2011-03-07 | C-23 | 90-7014 | E accident | Pilot Error | St. Croix, Virgin Islands |  | RH MLG Tire Flat Spotted |  | FALSE | Item | sites/FW/Safety/Lists/Accident
2011-03-07 | C-12 | BL-089 | C | Maintenance Error | Lincoln, NE | 65000 | #1 Engine FOD |  | FALSE | Item | sites/FW/Safety/Lists/Accident
2011-03-04 | C-26 | 89-0515 | E accident | Material Failure | Oahu, HI |  | Electrical smoke in cockpit |  | FALSE | Item | sites/FW/Safety/Lists/Accident
2011-03-03 | C-12 | BC-010 | G | Maintenance Error | Goodyear, AZ |  | Anti-Collision Tail Light Hit Hanger Sprinkler |  | FALSE | Item | sites/FW/Safety/Lists/Accident
2011-02-27 | RC-12 | FE-036 | C | Maintenance Error | Bagram, Afghanistan | 65000 | FOD Damage to #1 Engine |  | FALSE | Item | sites/FW/Safety/Lists/Accident
2011-02-13 | RC-12 | FE-006 | G | Maintenance Error | Bagram, Afghanistan |  | Snow on horiz stab pitched acft up damaged radome |  | FALSE | Item | sites/FW/Safety/Lists/Accident
2011-02-10 | RC-12 | FE-017 | E incident | Pilot Error | Savannah, GA |  | Starter Generator improperly set and failed |  | FALSE | Item | sites/FW/Safety/Lists/Accident
2011-02-09 | C-12 | BC-010 | D | Material Failure | Greenville, SC | 25487.3 | Flat tire due to brake locking up |  | FALSE | Item | sites/FW/Safety/Lists/Accident
2011-02-03 | C-26 | 91-0503 | C | Pilot Error | Bogata, Columbia | 50000 | Hard Landing |  | FALSE | Item | sites/FW/Safety/Lists/Accident
2011-02-02 | C-12 | BL-088 | G | Maintenance Error | Wiesbaden, Germany |  | RH Elevator tip cap struck hanger structure | 110 | FALSE | Item | sites/FW/Safety/Lists/Accident
2011-01-28 | C-12 | BL-111 | C | Environmental | Ft. Lauderdale, FL | 275526.52 | Lightning strike |  | FALSE | Item | sites/FW/Safety/Lists/Accident
2011-01-23 | C-23 | 93-1326 | G | Maintenance Error | Kirkut, Iraq |  | Forklift dented trailing edge |  | FALSE | Item | sites/FW/Safety/Lists/Accident
2011-01-22 | RC-12 | GR-014 |  | Pilot Error | Desiderio, Korea |  | Co-Pilot Windshield cracked |  | FALSE | Item | sites/FW/Safety/Lists/Accident
2011-01-19 | C-23 | 94-0312 | E accident | Environmental | Iraq |  | Nose tire blowout on landing |  | FALSE | Item | sites/FW/Safety/Lists/Accident
2011-01-19 | RC-12 |  | D | Environmental | Wiesbaden, Germany | 5000 | Bird Strike Right Wing LE | 516 | FALSE | Item | sites/FW/Safety/Lists/Accident
2011-01-19 | RC-12 | FE-003 | E | Environmental | Wiesbaden AB, Germany | 5000 | Bird Strike, RH OB Leading Edge | 516 | FALSE | Item | sites/FW/Safety/Lists/Accident
2011-01-16 | C-12 |  |  | Material Failure | Elmendorf, AK |  | Copilot Windshield shattered in flight |  | FALSE | Item | sites/FW/Safety/Lists/Accident
2011-01-12 | C-12 |  | C | Material Failure | Mildenhall, UK | 101224.76 | #1 engine shutdown inflight |  | FALSE | Item | sites/FW/Safety/Lists/Accident
2011-01-11 | RC-12 |  | G | Maintenance Error | Savannah, GA | 2250 | Nav light lens scraped hanger door |  | FALSE | Item | sites/FW/Safety/Lists/Accident
2010-12-13 | UC-35 |  | E accident | Material Failure | Houston, TX |  | Right engine compressor stall - engine shut down |  | FALSE | Item | sites/FW/Safety/Lists/Accident
2010-12-12 | C-26 |  | E accident | Pilot Error | Kansas City, MO | 300 | Flat Tire on landing |  | FALSE | Item | sites/FW/Safety/Lists/Accident
2010-12-08 | EO-5 |  | E accident | Material Failure | Desiderio, Korea | 0 | Prop RPM indicator failed in-flight |  | FALSE | Item | sites/FW/Safety/Lists/Accident
2010-12-07 | C-26 |  | D | Material Failure | Aurora, CO | 5000 | Right Engine failed on approach |  | FALSE | Item | sites/FW/Safety/Lists/Accident
2010-12-04 | C-26 |  | E accident | Pilot Error | Kansas City, MO | 300 | Flat tire with hole worn thru |  | FALSE | Item | sites/FW/Safety/Lists/Accident
2010-12-03 | C-12 |  | G | Maintenance Error | Tikrit, Iraq |  | Tug drove off while connected to GPU |  | FALSE | Item | sites/FW/Safety/Lists/Accident
2010-11-22 | C-26 |  | E accident | Material Failure | San Antonio, TX | 0 | Air start system failed in flight |  | FALSE | Item | sites/FW/Safety/Lists/Accident
2010-11-16 | C-12 |  | B | Pilot Error | Great Falls, MT | 543952.88 | Upon landing, left wingtip contacted the runway |  | FALSE | Item | sites/FW/Safety/Lists/Accident
2010-11-13 | RC-12 |  | E | Environmental | Desiderio AAF, Korea | 593.56 | Bird Strike damaged #1 Prop Spinner |  | FALSE | Item | sites/FW/Safety/Lists/Accident
2010-11-12 | C-12 |  | D | Environmental | Puerto Rico | 29429.43 | Bird Strike LH Horiz Stab |  | FALSE | Item | sites/FW/Safety/Lists/Accident
2010-11-09 | C-23 | 93-1333 | D | Material Failure | Iraq | 0 | MLG tire failure, acft skidded off runway |  | FALSE | Item | sites/FW/Safety/Lists/Accident
2010-11-08 | C-12 |  | G | Maintenance Error | Bangor International Airport, Maine |  | Hangar door contacted airplane |  | FALSE | Item | sites/FW/Safety/Lists/Accident
2010-10-27 | RC-12 |  | C | Environmental | Desiderio AAF, Korea | 232161 | Deer strike during taxi, engine damage. |  | FALSE | Item | sites/FW/Safety/Lists/Accident
2010-10-25 | C-12 |  | G | Material Failure | Clarksburg, WV |  | Smoke & Fumes ATC transponder, WX radar failed |  | FALSE | Item | sites/FW/Safety/Lists/Accident
2010-10-24 | C-26 |  | G | Maintenance Error | Bogata | 0 | Aircraft struck hanger while being towed |  | FALSE | Item | sites/FW/Safety/Lists/Accident
2010-10-13 | C-23 |  |  | Material Failure | Warner Robins AFB, GA |  | Engine Oil Cooler Failure |  | FALSE | Item | sites/FW/Safety/Lists/Accident
2010-10-08 | EO-5 |  | G | Maintenance Error | Korea |  | Manlift struck Wing LE |  | FALSE | Item | sites/FW/Safety/Lists/Accident
2010-09-18 | EO-5 |  | C | Maintenance Error | Ft. Bliss Texas | 0 | #3 Eng FOD'ed due washer left inside inlet screen |  | FALSE | Item | sites/FW/Safety/Lists/Accident
2010-09-10 | C-23 |  | D | Material Failure | Laurinburg - Maxton, NC | 15000 | Left engine shut down in-flight |  | FALSE | Item | sites/FW/Safety/Lists/Accident
2010-09-09 | EO-5 |  | E accident | Material Failure | Biggs AAF, TX | 500 | Hydraulic Pressure Loss |  | FALSE | Item | sites/FW/Safety/Lists/Accident
2010-09-09 | RC-12 |  | E accident | Pilot Error | Redstone AAF, Alabama | 296.08 | Flat spotted rt outbd main tire high speed landing |  | FALSE | Item | sites/FW/Safety/Lists/Accident
2010-09-01 | RC-12 |  | G | Maintenance Error | Gray AAF, TX |  | Mechanic dropped door on maintenance stand |  | FALSE | Item | sites/FW/Safety/Lists/Accident
2010-08-31 | C-12 |  | D | Environmental | Davison AAF, Virginia | 4050.91 | Bird Strike LH wing lift transducer |  | FALSE | Item | sites/FW/Safety/Lists/Accident
2010-08-30 | C-12 |  | E accident | Pilot Error | Cairns AAF, Alabama | 319.39 | High speed landing blew left outbd main tire |  | FALSE | Item | sites/FW/Safety/Lists/Accident
2010-08-25 | C-12 |  | E accident | Material Failure | Ft. Rucker, AL | 0 | In flight engine shutdown due to loss of eng oil |  | FALSE | Item | sites/FW/Safety/Lists/Accident
2010-08-25 | EO-5 |  | C | Material Failure | Korea | 58000 | In-flight engine shutdown |  | FALSE | Item | sites/FW/Safety/Lists/Accident
2010-08-25 | C-12 |  | E accident | Pilot Error | Cairns AAF, Alabama | 319.39 | High Speed landing blew right outbd main tire |  | FALSE | Item | sites/FW/Safety/Lists/Accident
2010-08-19 | C-23 |  | D | Material Failure | Ft. Richardson, AK | 24500 | LH engine failure - fuel control shaft broke |  | FALSE | Item | sites/FW/Safety/Lists/Accident
2010-08-11 | C-12 |  | D | Environmental | West Ft. Hood, TX | 26331.39 | Bird Strike both wings |  | FALSE | Item | sites/FW/Safety/Lists/Accident
2010-08-11 | RC-12 |  | G | Maintenance Error | Balad, Iraq |  | Engine cowling dropped during maintenance |  | FALSE | Item | sites/FW/Safety/Lists/Accident
2010-08-09 | C-23 | 90-7011 | E accident | Pilot Error | Ft. Richardson, AK | 1600 | Blown MLG tire |  | FALSE | Item | sites/FW/Safety/Lists/Accident
2010-08-06 | C-12 |  | C | Environmental | Davison AAF, Ft. Belvoir, VA | 202571.97 | Lightning Strike |  | FALSE | Item | sites/FW/Safety/Lists/Accident
2010-08-03 | C-12 |  | D | Pilot Error | Carswell JRB, Fort Worth, TX | 15805.67 | Starter Generators improperly set in-flight |  | FALSE | Item | sites/FW/Safety/Lists/Accident
2010-08-02 | C-12 |  | C | Maintenance Error | Camp Lemonier, Djibouti | 56529.57 | #1 Engine FOD |  | FALSE | Item | sites/FW/Safety/Lists/Accident
2010-08-01 | C-12 |  | G | Maintenance Error | Tikrit, Iraq |  | Power unit drove away while plugged into acft |  | FALSE | Item | sites/FW/Safety/Lists/Accident
2010-07-27 | UC-35A | 560-0501 | D | Human Error | Elemendorf AFB, AK | 33917.74 | Engine Exceedance, #1 N1, 103.2%-5s, Crewrpt | 505 | FALSE | Item | sites/FW/Safety/Lists/Accident
2010-07-20 | C-12 |  | E accident | Pilot Error | Carswell JRB, Ft. Worth, TX | 551.73 | 2 Blown tires from braking too hard |  | FALSE | Item | sites/FW/Safety/Lists/Accident
2010-07-14 | C-26 |  | E accident | Maintenance Error | Buckley AFB, CO (Aurora) | 0 | Loss of aileron control due to cut control cable |  | FALSE | Item | sites/FW/Safety/Lists/Accident
2010-07-03 | C-12 |  | G | Maintenance Error | Seoul, Korea | 594.07 | RH Wing tip damaged by unsecured gate |  | FALSE | Item | sites/FW/Safety/Lists/Accident
2010-06-30 | RC-12 | FE-009 | A | Pilot Error | Wiesbaden AB, Germany | 2000000 | Crash landed in field at end of runway | 516 | TRUE | Item | sites/FW/Safety/Lists/Accident
2010-06-24 | C-26 |  | E incident | Maintenance Error | Buckley AFB, Aurora, CO |  | LH Oil Pressure Drop Off |  | FALSE | Item | sites/FW/Safety/Lists/Accident
2010-06-19 | UC-35A | 560-0472 | D | Pilot Error | Balad, Iraq | 26723.89 | Both MLG tires blown on landing |  | FALSE | Item | sites/FW/Safety/Lists/Accident
2010-06-18 | C-12 |  | C | Material Failure | Balad, Iraq | 86873.87 | #1 Oil Pressure dropped during climb out |  | FALSE | Item | sites/FW/Safety/Lists/Accident
2010-06-18 | C-12 |  | D | Environmental | Al Salem, Kuwait | 3450.51 | Damage to LH rudder skin exceeds repair limits |  | FALSE | Item | sites/FW/Safety/Lists/Accident
2010-06-09 | C-12 |  | C | Material Failure | Albany, New York | 88575 | Metallic debris on #2 engine chip detector |  | FALSE | Item | sites/FW/Safety/Lists/Accident
2010-06-04 | C-12 |  | E accident | Pilot Error | JRB, TX | 262.43 | Blown LH outboard main tire |  | FALSE | Item | sites/FW/Safety/Lists/Accident
2010-05-29 | C-12 |  | G | Maintenance Error | Tikrit, Iraq |  | Tug drove onto tow bar attached to aircraft |  | FALSE | Item | sites/FW/Safety/Lists/Accident
2010-05-25 | C-12 |  | E accident | Pilot Error | Seoul AB, Korea | 891.68 | Left outboard tire flat spotted |  | FALSE | Item | sites/FW/Safety/Lists/Accident
2010-05-24 | C-26 |  | C | Environmental | Wheeler AFB, HI | 299000 | Bird Strike LH engine |  | FALSE | Item | sites/FW/Safety/Lists/Accident
2010-05-24 | RC-12 |  | C | Pilot Error | Bagram, Afghanistan | 88575 | Take off aborted, eng overtemp and no t/o power |  | FALSE | Item | sites/FW/Safety/Lists/Accident
2010-05-21 | C-12 |  | E accident | Pilot Error | Tikrit, Iraq | 0 | RH FWD upper engine cowl came loose in flight |  | FALSE | Item | sites/FW/Safety/Lists/Accident
2010-05-20 | C-12 |  | D | Environmental | Hammond, LA | 21455.58 | Lightning Strike |  | FALSE | Item | sites/FW/Safety/Lists/Accident
2010-05-17 | C-12 |  | D | Environmental | Cairns AAF, AL | 6912.89 | Bird Strike, Damage Found on Pre-Flight |  | FALSE | Item | sites/FW/Safety/Lists/Accident
2010-05-14 | C-12 |  | E | Environmental | Tikrit, Iraq |  | Bird Strike |  | FALSE | Item | sites/FW/Safety/Lists/Accident
2010-05-11 | EO-5 |  | E incident | Material Failure | Iraq | 0 | #3 engine fire warning light in flight |  | FALSE | Item | sites/FW/Safety/Lists/Accident
2010-05-08 | C-23 |  | D | Material Failure | New Braunfels, TX | 40326.4 | Smoke and sparks in the cockpit |  | FALSE | Item | sites/FW/Safety/Lists/Accident
2010-05-06 | C-23 |  | D | Pilot Error | San Antonio, TX | 6911.55 | LH wing struck light pole while taxiing |  | FALSE | Item | sites/FW/Safety/Lists/Accident
2010-05-03 | C-12 |  | E accident | Pilot Error | Davison AAF, Virginia | 633.05 | Both LH tires flat spotted |  | FALSE | Item | sites/FW/Safety/Lists/Accident
2010-04-29 | EO-5 |  | D | Environmental | Iraq | 4484 | Bird Strike on Radome |  | FALSE | Item | sites/FW/Safety/Lists/Accident
2010-04-28 | RC-12 |  | C | Pilot Error | Hunter Army Airfield, Georgia | 198524.61 | During takeoff #1 Eng Cowling came off & hit wing |  | FALSE | Item | sites/FW/Safety/Lists/Accident
2010-04-26 | C-12 |  | E accident | Pilot Error | Sparta, WI | 752.42 | Cabin door opened on take off |  | FALSE | Item | sites/FW/Safety/Lists/Accident
2010-04-23 | C-26 |  | D | Environmental | Littlerock, AR | 25981.46 | Lightning Strike |  | FALSE | Item | sites/FW/Safety/Lists/Accident
2010-04-23 | C-12 |  | E accident | Pilot Error | Sparta, Wi | 286.71 | Flat spot tire on post flight inspection |  | FALSE | Item | sites/FW/Safety/Lists/Accident
2010-04-20 | UC-35 | 560-0495 | D | Environmental | Atsugi, Japan |  | Small puncture hole in RH stabilizer |  | FALSE | Item | sites/FW/Safety/Lists/Accident
2010-04-14 | RC-12 | FE-004 | NC | Material Failure | Bagram, Afghanistan | 78721.43 | Engine Exceedance, ITT During Inflight Restart-840 |  | FALSE | Item | sites/FW/Safety/Lists/Accident
2010-04-06 | C-12 |  | C | Material Failure | Wiesbaden, Germany | 295509.7 | Prop departed aircraft in flight |  | FALSE | Item | sites/FW/Safety/Lists/Accident
2010-04-06 | C-26 |  | E incident | Material Failure | Homestead AFB, FL |  | Prop governor failure during descent |  | FALSE | Item | sites/FW/Safety/Lists/Accident
2010-04-05 | RC-12 |  | E | Environmental | Hunter AAF, Georgia |  | Bird Strike to data link radome |  | FALSE | Item | sites/FW/Safety/Lists/Accident
2010-04-04 | RC-12 |  | C | Material Failure | Kandahar, Afghanistan | 80924.98 | Engine #1 cutoff inflight. Hot end damage |  | FALSE | Item | sites/FW/Safety/Lists/Accident
2010-04-02 | C-23 |  | E accident | Maintenance Error | Balad, Iraq |  | Ramp door damaged by forklift |  | FALSE | Item | sites/FW/Safety/Lists/Accident
2010-04-02 | C-23 |  | E accident | Maintenance Error | Balad, Iraq |  | Mechanic slipped off ladder and cowling was bent |  | FALSE | Item | sites/FW/Safety/Lists/Accident
2010-04-02 | C-23 |  | E accident | Maintenance Error | Clarksburg, West Virginia |  | Aircraft tail hit forklift while towing |  | FALSE | Item | sites/FW/Safety/Lists/Accident
2010-04-01 | C-12 |  | D | Environmental | Quonset State, Rhode Island | 3528.21 | Bird Strike engine cowling |  | FALSE | Item | sites/FW/Safety/Lists/Accident
2010-03-31 | C-12 | BP-068 | E incident | Material Failure | St. Augustine, FL |  | Landing gear would not extend, emergency extended |  | FALSE | Item | sites/FW/Safety/Lists/Accident
2010-03-30 | UC-35 |  | E incident | Maintenance Error | Wiesbaden, Germany |  | RH top fwd engine cowling opened in flight |  | FALSE | Item | sites/FW/Safety/Lists/Accident
2010-03-22 | C-26 |  | E incident | Pilot Error | Homestead AFB, FL |  | CAWI assisted takeoff, LH/RH 115% torque |  | FALSE | Item | sites/FW/Safety/Lists/Accident
2010-03-18 | C-12 |  | C | Material Failure | Balad, Iraq | 73047.22 | During climb out #1 eng oil pres. dropped 79 psi |  | FALSE | Item | sites/FW/Safety/Lists/Accident
2010-03-15 | C-12 |  | D | Material Failure | Albany, New York | 2286.94 | Anti collision beacon damaged by FOD |  | FALSE | Item | sites/FW/Safety/Lists/Accident
2010-03-14 | C-12 |  | E accident |  | HAFB, NM |  | Engine #2 shutdown during flight |  | FALSE | Item | sites/FW/Safety/Lists/Accident
2010-03-10 | C-12 | BW-003 | E incident | Material Failure | NAS JRB Ft. Worth, TX |  | Landing gear would not retract in flight |  | FALSE | Item | sites/FW/Safety/Lists/Accident
2010-03-10 | UC-35 | 560-0420 | E | Environmental | Ft. Hood, TX | 633.83 | Lightning strike |  | FALSE | Item | sites/FW/Safety/Lists/Accident
2010-03-06 | C-12 | BW-025 | A | Pilot Error | Tikrit, Iraq | 3522599 | Hard Landing |  | TRUE | Item | sites/FW/Safety/Lists/Accident
2010-03-02 | UC-35 | 560-0513 | C | Environmental | Bagram Air Base, Afghanistan |  | Bird Strike to leading edge |  | FALSE | Item | sites/FW/Safety/Lists/Accident
2010-03-02 | C-23 | 93-1323 | D | Maintenance Error | Warner Robbins AFB, GA |  | C-23 LH Vert Stab hit C-27 prop during tow |  | FALSE | Item | sites/FW/Safety/Lists/Accident
2010-02-23 | UC-35 | 560-0649 | E incident | Material Failure | Dobbins ARB, GA |  | Flaps inop inflight, Flap follow up cable broken |  | FALSE | Item | sites/FW/Safety/Lists/Accident
2010-02-22 | C-23 | 90-7013 | D | Pilot Error | Chattanooga, TN |  | LH main tire blow out |  | FALSE | Item | sites/FW/Safety/Lists/Accident
2010-02-22 | C-23 |  | C | Pilot Error | Chattanooga, TN | 58446.87 | Tire dolly ejected causing structural damage |  | FALSE | Item | sites/FW/Safety/Lists/Accident
2010-02-18 | C-12 |  | E accident | Pilot Error | Denton, TX | 320.28 | Flat spotted tire |  | FALSE | Item | sites/FW/Safety/Lists/Accident
2010-02-18 | C-23 | 88-1870 | E accident | Pilot Error | Middle Peninsula Regional Airport |  | Blown RH MLG Tire |  | FALSE | Item | sites/FW/Safety/Lists/Accident
2010-02-08 | C-12 |  | G | Pilot Error | Seoul, Korea | 590 | Damaged marker beacon antenna(pilot hit with back) |  | FALSE | Item | sites/FW/Safety/Lists/Accident
2010-02-08 | C-23 |  | D | Environmental | Salt Lake City, Utah | 5695 | Bird Strike |  | FALSE | Item | sites/FW/Safety/Lists/Accident
2010-02-07 | C-12 |  | D | Environmental | Cairns AAF, AL | 6742.82 | One blade on #1 prop damaged |  | FALSE | Item | sites/FW/Safety/Lists/Accident
2010-02-06 | C-12 |  | E accident | Pilot Error | Tikrit, Iraq |  | Pilot pulled props to feather dur. gov. chk. |  | FALSE | Item | sites/FW/Safety/Lists/Accident
2010-02-04 | RC-12 |  | D | Pilot Error | Libby AAF, AZ | 26764 | UAV taxied into running A/C prop |  | FALSE | Item | sites/FW/Safety/Lists/Accident
2010-02-01 | RC-12 |  | D | Material Failure | Libby AAF, AZ | 26724 | Propeller rotated 18-24 RPM during feather check |  | FALSE | Item | sites/FW/Safety/Lists/Accident
2010-01-29 | RC-12 |  | G | Maintenance Error | Cairns, AL |  | Wingtip scratched paint off nose of other AC towin |  | FALSE | Item | sites/FW/Safety/Lists/Accident
2010-01-27 | C-12 |  | G | Maintenance Error | Wiesbaden, Germany |  | Paint remover used for engine wash |  | FALSE | Item | sites/FW/Safety/Lists/Accident
2010-01-26 | UC-35 | 560-0649 | D | Material Failure | Ft Benning GA |  | Engine failure (suspected fuel control unit) |  | FALSE | Item | sites/FW/Safety/Lists/Accident
2010-01-26 | RC-12 |  | C | Material Failure | Wiesbaden AB, Germany | 100579.65 | Smoke in cockpit and #1 engine failure |  | FALSE | Item | sites/FW/Safety/Lists/Accident
2010-01-20 | C-23 |  |  | Material Failure | Kuwait |  | Windshield wiper blade departed and damaged L Prop |  | FALSE | Item | sites/FW/Safety/Lists/Accident
2010-01-19 | C-23 |  | E incident | Material Failure | LCK |  | Sparks and smoke in pedestal under power levers |  | FALSE | Item | sites/FW/Safety/Lists/Accident
2010-01-08 | C-23 |  | E accident | Material Failure | St Croix |  | RH cowl cable broke, damaged sheet metal of cowl |  | FALSE | Item | sites/FW/Safety/Lists/Accident
2010-01-08 | C-12 |  | G | Pilot Error | Cairns, AL | 4331.21 | Cracked oxygen mask |  | FALSE | Item | sites/FW/Safety/Lists/Accident
2009-12-30 | RC-12 |  | D |  | Robert Gray AAF, TX | 7304.72 | FOD to #1 propeller found during preflight |  | FALSE | Item | sites/FW/Safety/Lists/Accident
2009-12-28 | EO-5 |  | E accident | Material Failure | Biggs AAF, TX |  | Hydraulic failure |  | FALSE | Item | sites/FW/Safety/Lists/Accident
2009-12-20 | RC-12 |  | C | Material Failure | Balad, Iraq | 101981.98 | #2 Engine Fire, blew fire bottles |  | FALSE | Item | sites/FW/Safety/Lists/Accident
2009-12-18 | UC-35 | 560-0532 | D | Pilot Error | Kuwait | 4585.12 | Both Engine Fire bottles discharged |  | FALSE | Item | sites/FW/Safety/Lists/Accident
2009-12-16 | RC-12 |  | C | Material Failure | Balad, Iraq | 112380.35 | Sparks from engine during decent, damaged blades |  | FALSE | Item | sites/FW/Safety/Lists/Accident
2009-12-11 | RC-12 |  |  |  | Ballad, Iraq |  | Hole in top of wing, possible bullet or shrapnel |  | FALSE | Item | sites/FW/Safety/Lists/Accident
2009-12-07 | C-23 | 93-1334 | E accident | Pilot Error | Eglin AFB |  | Tire flat, fuse plug melted after parking |  | FALSE | Item | sites/FW/Safety/Lists/Accident
2009-12-05 | C-23 |  | G | Maintenance Error | Balad, Iraq |  | Ramp door dented during maint. check |  | FALSE | Item | sites/FW/Safety/Lists/Accident
2009-12-03 | RC-12 | BP-003 | E incident | Material Failure | Libby AAF, Arizona | 0 | Gear 60 Amp breaker popped, gear manual ext. req. |  | FALSE | Item | sites/FW/Safety/Lists/Accident
2009-12-03 | C-12 |  | C | Pilot Error | Quonset State, Rhode Island | 207335.39 | #1 propeller struck an airfield taxiway light |  | FALSE | Item | sites/FW/Safety/Lists/Accident
2009-11-12 | RC-12 |  | E incident | Material Failure | Robert Gray AAF, Texas |  | Smoke and fumes in cockppit |  | FALSE | Item | sites/FW/Safety/Lists/Accident
2009-11-05 | C-23 |  | E incident | Material Failure | Fort Bragg, NC |  | Right propeller un-commanded feather |  | FALSE | Item | sites/FW/Safety/Lists/Accident
2009-10-30 | C-26 |  | D | Environmental | Bogota, Columbia | 10000 | Bird Strike to radome |  | FALSE | Item | sites/FW/Safety/Lists/Accident
2009-10-23 | C-20 |  | E accident | Material Failure | Bratislava, Slovakia |  | Pilots windshield cracked during decent thru FL140 |  | FALSE | Item | sites/FW/Safety/Lists/Accident
2009-10-23 | C-12 |  | D | Environmental | Elmendorf AFB, AK | 8868.91 | Gouged prop and RH fuselage damage |  | FALSE | Item | sites/FW/Safety/Lists/Accident
2009-10-22 | C-12 |  | E accident | Pilot Error | Camp Lemonier, Djibouti | 1820.56 | Coffee Spill, Weather radar controller shorting |  | FALSE | Item | sites/FW/Safety/Lists/Accident
2009-10-22 | C-23 |  |  | Material Failure | Alexandria, LA |  | torque climb rpm fall |  | FALSE | Item | sites/FW/Safety/Lists/Accident
2009-10-21 | C-23 |  | E accident | Maintenance Error | Balad, Iraq |  | Trailing edge of elevator dented by forklift |  | FALSE | Item | sites/FW/Safety/Lists/Accident
2009-10-19 | EO-5 |  | D | Environmental | Korea | 2706.75 | Bird Strike right leading edge flap |  | FALSE | Item | sites/FW/Safety/Lists/Accident
2009-10-16 | C-26 |  | E accident | Pilot Error | Auburn | 300 | Left outboard tire flat on post flight inspection. |  | FALSE | Item | sites/FW/Safety/Lists/Accident
2009-10-15 | C-23 |  | E accident | Material Failure | Ballad, Iraq | 1631.76 | Ramp door T-handel assembly missing plug end |  | FALSE | Item | sites/FW/Safety/Lists/Accident
2009-10-13 | C-12C | MARSS 01 | A |  | Afghanistan | 3764109 | Aircraft Impacted Ground Unknown Cause | MARSS Site 1 | TRUE | Item | sites/FW/Safety/Lists/Accident
2009-10-06 | UC-35 | 560-0505 | B | Material Failure | Elmendorf AFB, AK | 1200000 | Gear up landing |  | FALSE | Item | sites/FW/Safety/Lists/Accident
2009-10-04 | C-23 | 88-1870 | E accident | Pilot Error | Pinal Airpark, AZ | 900 | Right main tire blew on landing |  | FALSE | Item | sites/FW/Safety/Lists/Accident
2009-09-25 | C-37 |  | G | Maintenance Error | Ramstein AB, Germany |  | Aircraft struck by water truck |  | FALSE | Item | sites/FW/Safety/Lists/Accident
2009-09-22 | C-12 |  |  | Material Failure | Afghanistan |  | Electrical Fire |  | FALSE | Item | sites/FW/Safety/Lists/Accident
2009-09-14 | EO-5 |  | C | Maintenance Error | Korea |  | Trail Flap Damage |  | FALSE | Item | sites/FW/Safety/Lists/Accident
2009-09-03 | C-12 |  | G | Maintenance Error | Al Salem AB, Kuwait | 0 | Smoke and fumes during run-up |  | FALSE | Item | sites/FW/Safety/Lists/Accident
2009-09-01 | UC-35A | 560-0420 | C | Human Error | Ft Hood, TX | 171350 | Engine Exceedance (Actual Date not recorded) | M625 | FALSE | Item | sites/FW/Safety/Lists/Accident
2009-08-27 | RC-12 |  |  | Material Failure | Ft Worth Texas | 0 | propeller leaking grease around blades |  | FALSE | Item | sites/FW/Safety/Lists/Accident
2009-08-25 | C-12 |  | E | Environmental | St Augistine, FL | 112.38 | Bird Strike |  | FALSE | Item | sites/FW/Safety/Lists/Accident
2009-08-17 | C-23 |  | E accident | Pilot Error | Charlston AFB, SC | 0 | Melted fuse plug, flat main tire |  | FALSE | Item | sites/FW/Safety/Lists/Accident
2009-08-14 | RC-12 |  | E incident | Material Failure | Lakehurst New Jersey | 0 | Escape hatch exterior skin delaminating |  | FALSE | Item | sites/FW/Safety/Lists/Accident
2009-08-14 | C-12 |  | E accident | Material Failure | Connecticut | 0 | Pilot windshield cracked at 26K |  | FALSE | Item | sites/FW/Safety/Lists/Accident
2009-08-12 | RC-12 |  | D | Environmental | Balad, Iraq | 5632.53 | Bird Strike on datalink radome |  | FALSE | Item | sites/FW/Safety/Lists/Accident
2009-08-11 | C-12 |  | E accident | Pilot Error | Stuttgart, Germany | 1650.93 | 1 blown main 3 flat spot tires |  | FALSE | Item | sites/FW/Safety/Lists/Accident
2009-08-11 | C-23 | 93-1320 | E accident | Material Failure | ORKK, Iraq | 900 | Rt main Tire Blew |  | FALSE | Item | sites/FW/Safety/Lists/Accident
2009-08-11 | C-26 |  | E accident | Maintenance Error | Dobins ARB Georgia | 1000 | towed aircraft into hangar door |  | FALSE | Item | sites/FW/Safety/Lists/Accident
2009-08-08 | UC-35 | 560-0649 | C | Pilot Error | Dobbins, Georgia | 47204.58 | Blown main tires |  | FALSE | Item | sites/FW/Safety/Lists/Accident
2009-08-04 | RC-12 |  | B | Material Failure | Ft. Huachuca | 200000 | #2 Engine fire during run-up |  | FALSE | Item | sites/FW/Safety/Lists/Accident
2009-08-04 | RC-12 |  | D | Environmental | Bagram, Afghanistan | 3854.65 | Bird Strike |  | FALSE | Item | sites/FW/Safety/Lists/Accident
2009-08-03 | RC-12 |  | G |  | Hunter AAF, Georgia | 10581.72 | Hangar Fire Supression Foam |  | FALSE | Item | sites/FW/Safety/Lists/Accident
2009-07-27 | C-23 |  | D | Material Failure | Sondrestrom Greenland | 5394.76 | RH cockpit window seperated from AC struck RH stab |  | FALSE | Item | sites/FW/Safety/Lists/Accident
2009-07-27 | UC-35A | 560-0472 | C | Environmental | Wiesbaden, Germany | 37844.41 | Bird Strike | 100 | FALSE | Item | sites/FW/Safety/Lists/Accident
2009-07-23 | RC-12 |  | B | Material Failure | Balad, Iraq | 284700.95 | Compressor stall |  | FALSE | Item | sites/FW/Safety/Lists/Accident
2009-07-17 | C-12 |  | B | Environmental | Seoul AB, Korea | 209995.42 | Lightning strike RH propeller |  | FALSE | Item | sites/FW/Safety/Lists/Accident
2009-07-10 | UC-35 | 560-0649 | D | Human Error | Dobbins ARB, Georgia | 0 | Window lwft open and rained on displays, MFD |  | FALSE | Item | sites/FW/Safety/Lists/Accident
2009-07-09 | C-12 |  | D | Material Failure | Ali Al Salem, AB, Kuwait | 10000 | Hangar light fell on wing |  | FALSE | Item | sites/FW/Safety/Lists/Accident
2009-07-07 | RC-12 | FE-009 | E | Environmental | Wiesbaden Germany | 0 | Bird Strike Right wing | 516 | FALSE | Item | sites/FW/Safety/Lists/Accident
2009-07-07 | C-12 |  | E accident | Pilot Error | Elmendorf AFB, AK | 436.35 | Flat spot Tire |  | FALSE | Item | sites/FW/Safety/Lists/Accident
2009-07-02 | C-12 |  | D | Material Failure | Afghanistan | 0 | Oil drip propeller cylinder |  | FALSE | Item | sites/FW/Safety/Lists/Accident
2009-06-30 | UC-35 | 560-0387 | G | Maintenance Error | Wiesbaden AB, Germany | 0 | Mechanic inadvetantly discharged firebottle |  | FALSE | Item | sites/FW/Safety/Lists/Accident
2009-06-29 | RC-12 |  | C | Material Failure | Wiesbaden AB, Germany | 88575 | Engine high TGT, fuel flow, low torque |  | FALSE | Item | sites/FW/Safety/Lists/Accident
2009-06-22 | EO-5 |  | E incident | Material Failure | Ft Bliss TX | 0 | Ruptured hydraulic line |  | FALSE | Item | sites/FW/Safety/Lists/Accident
2009-06-21 | EO-5 |  | C | Environmental | Camp Humphreys, Korea | 123000 | Acft. Nosewheel struck small deer on landing roll |  | FALSE | Item | sites/FW/Safety/Lists/Accident
2009-06-10 | C-12 |  | C | Environmental | JRB NAS, Fort Worth, TX | 20107.45 | Lightning strike on #2 propeller |  | FALSE | Item | sites/FW/Safety/Lists/Accident
2009-06-06 | RC-12 | FE-022 | NC | Material Failure | Libby AAF Arizona | 0 | RH Main Landing Gear Worn |  | FALSE | Item | sites/FW/Safety/Lists/Accident
2009-06-02 | EO-5 |  |  | Environmental | Iraq | 0 | Bird Strike prop spinner |  | FALSE | Item | sites/FW/Safety/Lists/Accident
2009-06-02 | EO-5 |  |  | Material Failure | Iraq | 0 | Engine high magneseum content |  | FALSE | Item | sites/FW/Safety/Lists/Accident
2009-06-02 | UC-35A | 560-0538 | C | Environmental | Serbia | 20000 | Hail damage |  | FALSE | Item | sites/FW/Safety/Lists/Accident
2009-06-01 | C-12 |  |  | Environmental | Iowa | 0 | Bird Strike left engine inlet |  | FALSE | Item | sites/FW/Safety/Lists/Accident
2009-05-29 | C-12 |  | C | Material Failure | St. Augustine, Florida | 34910.46 | Left Wing Delamination |  | FALSE | Item | sites/FW/Safety/Lists/Accident
2009-05-27 | EO-5 |  | D | Pilot Error | Korea | 0 | Tore knee ligiments exiting A/C |  | FALSE | Item | sites/FW/Safety/Lists/Accident
2009-05-15 | C-12 |  | C | Environmental | Forbes Field Kansas | 118579.09 | Hail Damage |  | FALSE | Item | sites/FW/Safety/Lists/Accident
2009-05-10 | EO-5 |  | E incident | Maintenance Error | Korea | 0 | Pitot Tube hit by manlift |  | FALSE | Item | sites/FW/Safety/Lists/Accident
2009-05-10 | C-12 |  | C | Material Failure | NTFW JRB Fort Worth |  | Engine Howing Noise |  | FALSE | Item | sites/FW/Safety/Lists/Accident
2009-04-27 | C-12 |  | C | Environmental | Afganistan | 102258.95 | Lightning strike #2 Propeller |  | FALSE | Item | sites/FW/Safety/Lists/Accident
2009-04-24 | EO-5 |  |  | Maintenance Error | Ft. Bliss TX | 0 | Unsecured oil cap |  | FALSE | Item | sites/FW/Safety/Lists/Accident
2009-04-24 | EO-5 |  |  |  | Ft Bliss TX | 0 | Prop damaged during shipment |  | FALSE | Item | sites/FW/Safety/Lists/Accident
2009-04-20 | RC-12 |  | E incident | Material Failure | Iraq | 0 | #2 Engine fluid leak |  | FALSE | Item | sites/FW/Safety/Lists/Accident
2009-04-19 | C-23 | 84-0464 | E accident | Pilot Error | Ft. McPherson, GA | 4000 | RH main gear tire failed on landing |  | FALSE | Item | sites/FW/Safety/Lists/Accident
2009-04-19 | RC-12 |  | E incident | Material Failure | Iraq | 0 | #2 Engine fluid leak |  | FALSE | Item | sites/FW/Safety/Lists/Accident
2009-04-14 | C-12 |  | C | Environmental | South Carolina | 0 | Lightning Strike |  | FALSE | Item | sites/FW/Safety/Lists/Accident
2009-04-14 | C-12 |  | C | Environmental | Ft. Rucker, AL | 22571.42 | Lightning Strike |  | FALSE | Item | sites/FW/Safety/Lists/Accident
2009-04-10 | C-12 |  | F | Environmental | Tikrit, Iraq | 67199.55 | Engine FOD |  | FALSE | Item | sites/FW/Safety/Lists/Accident
2009-04-10 | C-12 |  | C | Material Failure | Tikrit, Iraq | 47603.65 | First stage compressor blade bent |  | FALSE | Item | sites/FW/Safety/Lists/Accident
2009-04-08 | RC-12 |  | E incident | Material Failure | Iraq | 0 | #2 Engine fluid leak |  | FALSE | Item | sites/FW/Safety/Lists/Accident
2009-04-05 | C-23 |  | E accident | Pilot Error | Balad, Iraq | 4000 | Blown left main gear tire on landing |  | FALSE | Item | sites/FW/Safety/Lists/Accident
2009-04-04 | C-23 |  | E accident | Pilot Error | Ponce, Puerto Rico | 4000 | Blown right main gear tire on landing |  | FALSE | Item | sites/FW/Safety/Lists/Accident
2009-03-31 | UC-35 |  | E | Environmental | Chievres AB, Belgium | 0 | Bird Strike |  | FALSE | Item | sites/FW/Safety/Lists/Accident
2009-03-30 | C-23 |  | G | Maintenance Error | Balad, Iraq | 400 | Fork lift contacted ramp |  | FALSE | Item | sites/FW/Safety/Lists/Accident
2009-03-20 | EO-5 |  |  |  | FOS | 0 | Service door opened in flight |  | FALSE | Item | sites/FW/Safety/Lists/Accident
2009-03-17 | C-12 |  | F | Environmental | Seoul Korea | 243768.69 | FOD Engine |  | FALSE | Item | sites/FW/Safety/Lists/Accident
2009-03-13 | C-12 |  | E accident | Maintenance Error | Keesler AFB | 0 | Un-safe LH main gear. Washer improperly installed |  | FALSE | Item | sites/FW/Safety/Lists/Accident
2009-03-11 | RC-12 |  | C | Environmental | Ft Hood, Texas | 50583.07 | second stage compressor blades niched |  | FALSE | Item | sites/FW/Safety/Lists/Accident
2009-03-11 | EO-5 |  | E incident | Material Failure | Camp Humphreys, Korea | 0 | Roll spoiler not extending properly |  | FALSE | Item | sites/FW/Safety/Lists/Accident
2009-03-09 | UC-35 |  | E incident | Pilot Error | Wiesbaden, Germany | 0 | Flap extension speed exceeded |  | FALSE | Item | sites/FW/Safety/Lists/Accident
2009-03-08 | C-12 |  | E incident | Material Failure | Montana | 0 | Flap motor relay failure |  | FALSE | Item | sites/FW/Safety/Lists/Accident
2009-03-06 | EO-5 |  |  | Material Failure | FOS | 48273 | failed bearing |  | FALSE | Item | sites/FW/Safety/Lists/Accident
2009-02-26 | C-12 |  | E accident | Pilot Error | Godman AAF | 0 | RH main gear left taxiway |  | FALSE | Item | sites/FW/Safety/Lists/Accident
2009-02-21 | C-12 |  | E incident | Material Failure | Tinker AFB, Oklahoma | 0 | #2 Propeller excessive play |  | FALSE | Item | sites/FW/Safety/Lists/Accident
2009-02-12 | C-12 | BL-112 | E accident | Material Failure | New Hampshire | 0 | Landing gear failed to retract |  | FALSE | Item | sites/FW/Safety/Lists/Accident
2009-02-11 | C-12 |  | E incident | Material Failure | Pennsylvania | 0 | #2 Engine torque surging 10% |  | FALSE | Item | sites/FW/Safety/Lists/Accident
2009-02-10 | C-12 |  | D | Pilot Error | Patuxent River NAS | 6646.81 | Hard landing |  | FALSE | Item | sites/FW/Safety/Lists/Accident
2009-02-10 | RC-12 |  | C | Material Failure | Desiderio AAF, Korea | 192000 | Rt engine fuel control failure |  | FALSE | Item | sites/FW/Safety/Lists/Accident
2009-02-06 | C-23 |  | E accident | Material Failure | Clarksburg, WV | 1200 | Left battery overheat |  | FALSE | Item | sites/FW/Safety/Lists/Accident
2009-02-01 | C-12 |  | E incident | Material Failure | Elmendorf AFB, Alaska | 0 | #1 Engine fire on start |  | FALSE | Item | sites/FW/Safety/Lists/Accident
2009-01-29 | C-12 |  | E accident | Material Failure | Elmendorf AFB, Alaska | 1036 | #1 Engine starter / generator failure during start |  | FALSE | Item | sites/FW/Safety/Lists/Accident
2009-01-14 | EO-5 |  | D | Pilot Error | Korea | 0 | Pilot left pitot tube heat on, MX burned hand |  | FALSE | Item | sites/FW/Safety/Lists/Accident
2009-01-09 | C-12 |  | E accident | Material Failure | Misawa AB, Japan | 0 | At FL270 RH inner windshield shattered |  | FALSE | Item | sites/FW/Safety/Lists/Accident
2008-12-09 | C-12 |  | E accident | Material Failure | Fort Hood, Texas | 0 | Total electrical failure |  | FALSE | Item | sites/FW/Safety/Lists/Accident
2008-11-26 | C-23 |  | C | Pilot Error | Iraq | 225000 | Gear Up Landing |  | FALSE | Item | sites/FW/Safety/Lists/Accident
2008-10-14 | RC-12 | FE-004 | E accident | Material Failure | Afghanistan | 0 | Ldg. gear CB popped during gear retraction |  | FALSE | Item | sites/FW/Safety/Lists/Accident
2008-10-09 | UC-35 |  | E accident | Material Failure | Bagram, Afganistan | 0 | Battery overhear due to bleed air leak |  | FALSE | Item | sites/FW/Safety/Lists/Accident
2008-09-25 | C-12U | BP-050 | NC | Pilot Error | Cairns AAF Alabama | 159861.43 | Engine Exceedance, Dual Overtemp, 880 for 60s | 500 | FALSE | Item | sites/FW/Safety/Lists/Accident
2008-05-14 | UC-35 | 560-0649 | C | Environmental | Alexandria, LA | 30216 | Lightning Strike |  | FALSE | Item | sites/FW/Safety/Lists/Accident
2008-03-03 | UC-35A | 560-0415 | C | Human Error | NAF Atsugi, Japan | 214174 | Engine Exceedance (Actual Date not known) | 175 | FALSE | Item | sites/FW/Safety/Lists/Accident
2007-11-27 | C-12 | BL-089 | A | Material Failure | Lincoln, NE | 1500000 | Acft yawed on landing, prop contacted runway |  | TRUE | Item | sites/FW/Safety/Lists/Accident
2007-09-05 | UC-35A | 560-0452 | D | Human Error | Wiesbaden, Germany | 41672 | Engine Exceedance, N1, 102.2%-1s, Crewrpt | 100 | FALSE | Item | sites/FW/Safety/Lists/Accident
2005-12-29 | UC-35A | 560-0456 | C | Human Error | Wiesbaden Germany | 158476 | Engine Exceedance, Dual N1, 105.3%-17s, Shadin | M100 | FALSE | Item | sites/FW/Safety/Lists/Accident
2005-10-28 | UC-35 | 560-0404 | C | Pilot Error | Ft. Lewis, WA | 46291 | Tire, wheel and brake damage during brake test |  | FALSE | Item | sites/FW/Safety/Lists/Accident
2004-02-20 | UC-35A | 560-0534 | C | Human Error | Ft. Lewis, WA | 125363 | Engine Exceedance, Dual N1, Shadin |  | FALSE | Item | sites/FW/Safety/Lists/Accident
2003-11-02 | UC-35A | 560-0534 | C | Human Error | San Antonio, TX | 108000 | Engine Exceedance, Unk Report Method |  | FALSE | Item | sites/FW/Safety/Lists/Accident
2002-09-18 | UC-35A | 560-0415 | C | Human Error | Atsugi, Japan | 150082 | Engine Exceedance, Dual N1 (#1 108.4-12s), Crewrpt |  | FALSE | Item | sites/FW/Safety/Lists/Accident
2002-07-24 | UC-35 | 560-0513 | C | Environmental | Ft. Hood, TX | 20000 | Lightning Strike |  | FALSE | Item | sites/FW/Safety/Lists/Accident
2001-09-06 | UC-35 | 560-0495 | C | Environmental | Iwakuni, Japan | 27453 | Lightning Strike |  | FALSE | Item | sites/FW/Safety/Lists/Accident
2001-06-04 | UC-35 | 560-0456 | C | Environmental | Dobbins AFB, GA | 20000 | Hail Damage and Lightning Strike |  | FALSE | Item | sites/FW/Safety/Lists/Accident
2001-04-16 | UC-35 | 560-0387 | C | Environmental | Heidelberg, Germany | 20000 | Lightning Strike |  | FALSE | Item | sites/FW/Safety/Lists/Accident
2001-04-04 | UC-35 | 560-0534 | C | Environmental | Dobbins AFB, GA | 31147 | Hail Damage |  | FALSE | Item | sites/FW/Safety/Lists/Accident
2000-03-02 | UC-35 | 560-0415 | C | Material Failure | Misawa AB, Japan | 30864 | MLG tire deflated on takeoff |  | FALSE | Item | sites/FW/Safety/Lists/Accident
1999-07-10 | UC-35 | 560-0426 | C | Pilot Error | Ft. Hood, TX | 17851 | Aborted Takeoff, MLG deflated |  | FALSE | Item | sites/FW/Safety/Lists/Accident
1998-12-17 | UC-35 | 560-0392 | C | Pilot Error | Heidelberg, Germany | 142024 | Rt Wing Tip Contacted runway during landing |  | FALSE | Item | sites/FW/Safety/Lists/Accident

## Transport
Other Tracking Metrics
[30 empty] | Mishaps and Mishap Rates | [59 empty] | Environmental Mishaps | [28 empty] | Engine Exceedance | [17 empty] | A/S Exceedance |  | UCY | [7 empty] | Air Force C-21 (Lear Jet 35A) Mishap Flight History | [11 empty] | Miscellaneous Army Mishap Data
|  | Hours by Type Transport | [17 empty] | SEMA | FW | RMIS | [7 empty] | C/RC-12 | [11 empty] | UC-35 | [11 empty] | C-23 | [11 empty] | C-26 | [11 empty] | C-20/37 | [11 empty] | C-12 | [6 empty] | UC-35 | [6 empty] | C-23 |  |  |  |  | C-26 |  |  |  |  | C-20/37 |  |  |  |  | C-12 |  |  |  | RPM<1600 |  |  |  | C-12V |  |  |  | No BL-164 |  | UC-35 |  |  |  | UC-35 |  | BL Series (CY) | [7 empty] | Class A |  | Class B |  | Class A/B |  | Destroyed |  | Fatal |  | Hours |  | Mishap Costs ($) | Cost/ 100,000 ($) | Cost/ Hr ($) | Reported Incidents | Cost/ Incident
As Of | FY | UC-35 | C-12 (200 series) | [5 empty] | 1900 | B300 | C-23 | C-26 | C-20 | C-37 | T-6D | C182 | C-31 | UV-18C | Total | Total | Total | C-12 | UC-35 | RC-12 | UV-18 | C-20/37 | EO-5 | Other | FW Total | A | Rate | B | Rate | C | Rate | A-C | Rate | A-B | Rate | Grnd* | Rate | A | Rate | B | Rate | C | Rate | A-C | Rate | A-B | Rate | Grnd* | Rate | A | Rate | B | Rate | C | Rate | A-C | Rate | A-B | Rate | Grnd* | Rate | A | Rate | B | Rate | C | Rate | A-C | Rate | A-B | Rate | Grnd* | Rate | A | Rate | B | Rate | C | Rate | A-C | Rate | A-B | Rate | Grnd* | Rate | Bird | Rate | WX | Rate | FOD | Rate | Rate | Bird | Rate | Wx | Rate | FOD | Rate | Rate | Bird | Rate | WX | Rate | Rate | Bird | Rate | WX | Rate | Rate | Bird | Rate | Wx | Rate | Rate | # | Rate | #Costs | Rate | # | Rate | Checklist | Rate | # | Rate | # Costs | Rate | # | Rate | Engines | Rate | Incident | Rate | # | Rate | Hours | Lndgs | #Reported | Rate/hr | Rate/lnd | # Confirm | Rate/hr | Rate/lnd | # | RATE | # | RATE | # | Rate | A/C | RATE | PILOT | ALL | Yr | Cum
|  |  | Total | C-12C | C-12D | C-12R | C-12U | C-12V | C-12J | C-12S | [10 empty] | All A/C
| 1972 |  | 0 | [15 empty] | 0 | [8 empty] | 40601 | 40601 | 0 |  | 0 |  | 0 |  | 0 | [54 empty] | #DIV/0! |  | #DIV/0! | [26 empty] | #DIV/0! | [18 empty] | 43959
| 1973 |  | 0 | [15 empty] | 0 | [8 empty] | 48809 | 48809 | 0 |  | 0 |  | 0 |  | 0 | [54 empty] | #DIV/0! |  | #DIV/0! | [26 empty] | #DIV/0!
| 1974 |  | 0 | [15 empty] | 0 | [8 empty] | 42249 | 42249 | 0 |  | 0 |  | 0 |  | 0 | [54 empty] | #DIV/0! |  | #DIV/0! | [26 empty] | #DIV/0!
| 1975 |  | 145 | [15 empty] | 145 |  |  | 145 | [5 empty] | 29888 | 30033 | 0 | 0 | 0 | 0 | 0 | 0 | 0 | 0 | 0 | 0 | [51 empty] | 0 |  | 0 | [26 empty] | 0
| 1976 |  | 7280 | [15 empty] | 7280 |  |  | 7280 | [5 empty] | 30504 | 37784 | 0 | 0 | 0 | 0 | 0 | 0 | 0 | 0 | 0 | 0 | [51 empty] | 0 |  | 0 | [26 empty] | 0
| 1977 |  | 16806 | [15 empty] | 16806 |  |  | 16806 | [5 empty] | 28411 | 45217 | 0 | 0 | 0 | 0 | 1 | 5.9503 | 1 | 5.9503 | 0 | 0 | [51 empty] | 0 |  | 0 | [26 empty] | 0
| 1978 |  | 29264 | [15 empty] | 29264 |  |  | 29264 | [5 empty] | 22427 | 51691 | 0 | 0 | 0 | 0 | 1 | 3.4172 | 1 | 3.4172 | 0 | 0 | [51 empty] | 0 |  | 0 | [26 empty] | 0
| 1979 |  | 41318 | [15 empty] | 41318 |  |  | 41318 | [5 empty] | 21231 | 62549 | 0 | 0 | 2 | 4.8405 | 4 | 9.681 | 6 | 14.5215 | 2 | 4.8405 | [51 empty] | 0 |  | 0 | [26 empty] | 0
| 1980 |  | 48484 | [15 empty] | 48484 |  |  | 48484 | [5 empty] | 20622 | 69106 | 0 | 0 | 0 | 0 | 7 | 14.4378 | 7 | 14.4378 | 0 | 0 | [51 empty] | 0 | 1 | 2.0625 | [26 empty] | 0
| 1981 |  | 56628 | [15 empty] | 56628 |  |  | 56628 |  |  | 313 |  |  | 20783 | 77724 | 0 | 0 | 1 | 1.7659 | 3 | 5.2977 | 4 | 7.0636 | 1 | 1.7659 | [51 empty] | 0 |  | 0 | [26 empty] | 0
| 1982 |  | 61165 | [15 empty] | 61165 |  |  | 61165 |  |  | 1448 |  |  | 19055 | 81668 | 0 | 0 | 0 | 0 | 11 | 17.9841 | 11 | 17.9841 | 0 | 0 | [51 empty] | 0 | 1 | 1.6349 | [26 empty] | 0
| 1983 |  | 61728 | [15 empty] | 61728 |  |  | 61447 |  |  | 2283 |  |  | 21514 | 85244 | 0 | 0 | 1 | 1.62 | 5 | 8.1001 | 6 | 9.7201 | 1 | 1.62 | [51 empty] | 0 | 1 | 1.62 | [26 empty] | 0
| 1984 |  | 58773 | [15 empty] | 58773 |  |  | 58637 |  |  | 2447 |  |  | 23446 | 84530 | 0 | 0 | 0 | 0 | 4 | 6.8058 | 4 | 6.8058 | 0 | 0 | [50 empty] | 1 | 1.7015 | 1 | 1.7015 | [26 empty] | 0
| 1985 |  | 58238 | [15 empty] | 58238 |  |  | 57866 |  | 49 | 2485 |  |  | 23286 | 83686 | 0 | 0 | 0 | 0 | 2 | 3.4342 | 2 | 3.4342 | 0 | 0 | [50 empty] | 0 | 0 |  | 0 | [26 empty] | 0
| 1986 |  | 69708 | [15 empty] | 69708 |  |  | 64665 |  | 4259 | 2266 |  |  | 24663 | 95853 | 0 | 0 | 1 | 1.4346 | 4 | 5.7382 | 5 | 7.1728 | 1 | 1.4346 | [51 empty] | 0 |  | 0 | [26 empty] | 0
| 1987 |  | 78087 | [15 empty] | 78087 |  |  | 68632 |  | 8616 | 1997 |  |  | 17901 | 97146 | 0 | 0 | 0 | 0 | 3 | 3.8419 | 3 | 3.8419 | 0 | 0 | [51 empty] | 0 |  | 0 | [26 empty] | 0
| 1988 |  | 80313 | [15 empty] | 80313 |  |  | 69288 |  | 10023 | 1918 | 219 |  | 12559 | 94007 | 0 | 0 | 0 | 0 | 1 | 1.2451 | 1 | 1.2451 | 0 | 0 | [51 empty] | 0 |  | 0 | [26 empty] | 0
| 1989 |  | 83713 | [15 empty] | 83713 |  |  | 68997 |  | 13887 | 1728 | 1682 |  | 12893 | 99187 | 0 | 0 | 1 | 1.1946 | 1 | 1.1946 | 2 | 2.3891 | 1 | 1.1946 | [51 empty] | 0 | 1 | 1.1946 | [26 empty] | 0
| 1990 |  | 83551 | [15 empty] | 83551 |  |  | 69148 |  | 13192 | 1642 | 1945 |  | 11660 | 97587 | 0 | 0 | 0 | 0 | 4 | 4.7875 | 4 | 4.7875 | 0 | 0 | [51 empty] | 0 | 1 | 1.1969 | [26 empty] | 0
| 1991 |  | 73955 | [7 empty] | 1434 | 332 | [6 empty] | 75721 |  |  | 63161 |  | 9063 | 1720 | 1587 |  | 8492 | 84023 | 0 | 0 | 0 | 0 | 7 | 9.4652 | 7 | 9.4652 | 0 | 0 | [14 empty] | 0 | 0 | 0 | 0 | 0 | 0 | 0 | 0 | 0 | 0 |  |  | 0 | 0 | 0 | 0 | 0 | 0 | 0 | 0 | 0 | 0 | [15 empty] | 0 | 1 | 1.3522 | [26 empty] | 0
| 1992 |  | 75291 | [7 empty] | 5501 | 1422 | [6 empty] | 82214 |  |  | 62419 |  | 11334 | 1766 | 1550 |  | 6804 | 83873 | 1 | 1.3282 | 2 | 2.6564 | 3 | 3.9845 | 6 | 7.9691 | 3 | 3.9845 | [14 empty] | 1 | 18.1785 | 0 | 0 | 0 | 0 | 1 | 18.1785 | 1 | 18.1785 |  |  | 0 | 0 | 0 | 0 | 0 | 0 | 0 | 0 | 0 | 0 | [15 empty] | 0 |  | 0 | [26 empty] | 0
| 1993 |  | 71734 | [7 empty] | 7628 | 3285 | [6 empty] | 82647 |  |  | 58863 |  | 12573 | 1378 | 1627 |  | 3462 | 77903 | 1 | 1.394 | 1 | 1.394 | 5 | 6.9702 | 7 | 9.7583 | 2 | 2.7881 | [14 empty] | 0 | 0 | 0 | 0 | 0 | 0 | 0 | 0 | 0 | 0 |  |  | 0 | 0 | 0 | 0 | 0 | 0 | 0 | 0 | 0 | 0 | [15 empty] | 0 | 2 | 2.7881 | [26 empty] | 0
| 1994 |  | 82401 | [7 empty] | 9348 | 8676 | [6 empty] | 100425 |  |  | 64779 |  | 17622 | 978 | 2798 |  | 2898 | 89075 | 0 | 0 | 0 | 0 | 4 | 4.8543 | 4 | 4.8543 | 0 | 0 | [14 empty] | 0 | 0 | 0 | 0 | 0 | 0 | 0 | 0 | 0 | 0 |  |  | 0 | 0 | 0 | 0 | 2 | 23.0521 | 2 | 23.0521 | 0 | 0 | [15 empty] | 0 | 1 | 1.2136 | [26 empty] | 0
| 1995 |  | 91140 | [7 empty] | 9237 | 9291 | [6 empty] | 109668 |  |  | 70107 |  | 21033 | 1302 | 3060 |  | 0 | 95502 | 0 | 0 | 0 | 0 | 6 | 6.5833 | 6 | 6.5833 | 0 | 0 | [14 empty] | 0 | 0 | 0 | 0 | 0 | 0 | 0 | 0 | 0 | 0 |  |  | 0 | 0 | 0 | 0 | 0 | 0 | 0 | 0 | 0 | 0 | [15 empty] | 0 | 2 | 2.1944 | [26 empty] | 0
| 1996 |  | 114273 | [7 empty] | 8415 | 13833 | [6 empty] | 136521 |  |  | 91485 |  | 22788 | 1848 | 2628 |  | 0 | 118749 | 0 | 0 | 0 | 0 | 5 | 4.3755 | 5 | 4.3755 | 0 | 0 | [14 empty] | 0 | 0 | 0 | 0 | 0 | 0 | 0 | 0 | 0 | 0 |  |  | 0 | 0 | 0 | 0 | 0 | 0 | 0 | 0 | 0 | 0 | [15 empty] | 0 | 2 | 1.7502 | [26 empty] | 0
| 1997 | 1410 | 98025 | [7 empty] | 8160 | 7749 | [6 empty] | 115344 |  |  | 74670 | 1410 | 23355 | 1125 | 2718 |  | 0 | 103278 | 1 | 1.0201 | 0 | 0 | 7 | 7.141 | 8 | 8.1612 | 1 | 1.0201 |  |  | 0 | 0 | 0 | 0 | 0 | 0 | 0 | 0 | 0 | 0 |  |  | 0 | 0 | 0 | 0 | 0 | 0 | 0 | 0 | 0 | 0 |  |  | 0 | 0 | 0 | 0 | 1 | 12.9049 | 1 | 12.9049 | 0 | 0 | [15 empty] | 0 | 3 | 3.0604 | [26 empty] | 0
| 1998 | 6306 | 100254 | [7 empty] | 12078 | 7209 | [6 empty] | 125847 |  |  | 75726 | 6306 | 24528 | 0 | 2211 |  | 0 | 108771 | 0 | 0 | 0 | 0 | 8 | 7.9797 | 8 | 7.9797 | 0 | 0 |  |  | 0 | 0 | 0 | 0 | 0 | 0 | 0 | 0 | 0 | 0 |  |  | 0 | 0 | 0 | 0 | 0 | 0 | 0 | 0 | 0 | 0 |  |  | 0 | 0 | 0 | 0 | 1 | 13.8715 | 1 | 13.8715 | 0 | 0 | [14 empty] | 0 | 0 |  | 0 | [26 empty] | 0
| 1999 | 10653.9 | 83426.9 | [7 empty] | 15335.1 | 7039.8 | [6 empty] | 116455.7 |  |  | 61291 | 10654 | 22136 | 0 | 2573 |  | 0 | 96654 | 1 | 1.1987 | 0 | 0 | 7 | 8.3906 | 8 | 9.5892 | 1 | 1.1987 |  |  | 0 | 0 | 0 | 0 | 2 | 18.7725 | 2 | 18.7725 | 0 | 0 |  |  | 0 | 0 | 0 | 0 | 0 | 0 | 0 | 0 | 0 | 0 |  |  | 0 | 0 | 0 | 0 | 0 | 0 | 0 | 0 | 0 | 0 | [14 empty] | 1 | 1.1987 | 2 | 2.3973 | [26 empty] | 0
| 2000 | 12606 | 84918 | [7 empty] | 15564 | 7509 | [6 empty] | 120597 |  |  | 63495 | 12606 | 21423 | 342 | 2772 |  | 0 | 100638 | 0 | 0 | 0 | 0 | 7 | 8.2432 | 7 | 8.2432 | 0 | 0 |  |  | 0 | 0 | 0 | 0 | 1 | 7.9327 | 1 | 7.9327 | 0 | 0 |  |  | 0 | 0 | 0 | 0 | 0 | 0 | 0 | 0 | 0 | 0 |  |  | 0 | 0 | 0 | 0 | 1 | 13.3174 | 1 | 13.3174 | 0 | 0 | [15 empty] | 0 |  | 0 | [25 empty] | 1 | 1.1776 | [26 empty] | 0 | 0 | 0 | 0 | 0 | 0 | 0 | 0 | 0 | 0 | 46485 | 798880
| 2001 | 13566 | 86784 | [7 empty] | 15096 | 7239 | [6 empty] | 122685 | 12139 | 134824 | 62073 | 13566 | 24711 | 201 | 2907 |  | 0 | 103458 | 1 | 1.1523 | 0 | 0 | 6 | 6.9137 | 7 | 8.066 | 1 | 1.1523 |  |  | 0 | 0 | 0 | 0 | 4 | 29.4855 | 4 | 29.4855 | 0 | 0 |  |  | 1 | 6.6243 | 0 | 0 | 0 | 0 | 1 | 6.6243 | 1 | 6.6243 |  |  | 0 | 0 | 0 | 0 | 1 | 13.8141 | 1 | 13.8141 | 0 | 0 | [14 empty] | 1 | 1.1523 | 1 | 1.1523 | [5 empty] | 1 | [19 empty] | 2 | 2.3046 | [18 empty] | 16829 |  | 1 | [5 empty] | 0 | 0 | 1 | 2.04 | 1 | 2.0389 | 0 | 0 | 0 | 0 | 49045 | 847925
| 2002 | 14340 | 59785 | 1170 | 7309 | 16261 | 35045 |  | 1413 |  | 14871 | 7467 | [6 empty] | 97876 | 17523 | 115399 | 60987 | 14340 | 24291 | 273 | 3276 |  | 291 | 103458 | 0 | 0 | 1 | 1.6727 | 1 | 1.6727 | 2 | 3.3453 | 1 | 1.6727 |  |  | 0 | 0 | 0 | 0 | 2 | 13.947 | 2 | 13.947 | 0 | 0 |  |  | 0 | 0 | 1 | 6.7245 | 1 | 6.7245 | 2 | 13.449 | 1 | 6.7245 |  |  | 0 | 0 | 0 | 0 | 1 | 13.3923 | 1 | 13.3923 | 0 | 0 | [15 empty] | 0 | 1 | 1.6727 | [5 empty] | 1 | [20 empty] | 0 | [12 empty] | 2 | 13.947 | 1 | 6.9735 |  |  | 21420 |  | 0 | [5 empty] | 1 | 1.99 | 1 | 1.99 | 2 | 3.9897 | 1 | 1.99 | 2 | 2 | 50129 | 898054
| 2003 | 12726 | 55771 | 875 | 7916 | 16030 | 30950 |  | 1375 |  | 13410 | 7074 | [6 empty] | 90356 | 23853 | 114209 | 53244 | 12726 | 22515 | 357 | 3489 |  | 219 | 92550 | 0 | 0 | 1 | 1.793 | 3 | 5.3791 | 4 | 7.1722 | 1 | 1.793 |  |  | 0 | 0 | 0 | 0 | 0 | 0 | 0 | 0 | 0 | 0 |  |  | 0 | 0 | 0 | 0 | 1 | 7.4571 | 1 | 7.4571 | 0 | 0 |  |  | 0 | 0 | 0 | 0 | 0 | 0 | 0 | 0 | 0 | 0 | [15 empty] | 0 |  | 0 | [25 empty] | 3 | 5.3791 | [12 empty] | 0 | 0 | 0 | 0 |  |  | 19514 | 16295 | 1 | 5.1245 | 6.1369 |  |  |  | 0 | 0 | 0 | 0 | 0 | 0 | 0 | 0 | 0 | 0 | 47483 | 945537
| 2004 | 13725 | 22841 | 459 | 2700 | 6630 | 13052 |  | 426 |  | 12906 | 6726 | [6 empty] | 56624 | 13605 | 70229 | 57543 | 13725 | 24282 | 243 | 3540 |  | 363 | 125964 | 0 | 0 | 1 | 4.3781 | 3 | 13.1343 | 4 | 17.5124 | 1 | 4.3781 |  |  | 0 | 0 | 0 | 0 | 2 | 14.5719 | 2 | 14.5719 | 0 | 0 |  |  | 0 | 0 | 0 | 0 | 0 | 0 | 0 | 0 | 0 | 0 |  |  | 0 | 0 | 0 | 0 | 0 | 0 | 0 | 0 | 0 | 0 | [15 empty] | 0 | 2 | 8.7562 | [25 empty] | 2 | 8.7562 | [12 empty] | 3 | 21.8579 | 2 | 14.5719 |  |  | 8053 | 6264 | 0 | 0 | 0 |  |  |  | 0 | 0 | 0 | 0 | 0 | 0 | 0 | 0 | 0 | 0 | 46762 | 992299
| 2005 | 14466 | 55713 | 895 | 5518 | 17104 | 32196 |  | 743 |  | 16044 | 6849 | [6 empty] | 93815 | 21970 | 115785 | 55317 | 14466 | 22884 | 210 | 3882 |  | 432 | 126174 | 0 | 0 | 2 | 3.5898 | 4 | 7.1797 | 6 | 10.7695 | 2 | 3.5898 |  |  | 0 | 0 | 0 | 0 | 0 | 0 | 0 | 0 | 0 | 0 |  |  | 0 | 0 | 0 | 0 | 0 | 0 | 0 | 0 | 0 | 0 |  |  | 0 | 0 | 0 | 0 | 0 | 0 | 0 | 0 | 0 | 0 | [15 empty] | 0 | 2 | 3.5898 | [25 empty] | 1 | 1.7949 | [12 empty] | 1 | 6.9128 | 1 | 6.9128 |  |  | 20121 | 14397 | 0 | 0 | 0 |  |  |  | 0 | 0 | 0 | 0 | 0 | 0 | 0 | 0 | 0 | 0 | 47007 | 1039306
| 2006 | 14127 | 47146 | 686 | 2843 | 15780 | 27837 |  | 649 |  | 13287 | 5910 |  | 342 |  |  |  |  | 81461 | 19550 | 101011 | 55482 | 14127 | 22074 | 204 | 3768 |  | 672 | 122271 | 0 | 0 | 1 | 2.1211 | 1 | 2.1211 | 2 | 4.2421 | 1 | 2.1211 |  |  | 0 | 0 | 0 | 0 | 0 | 0 | 0 | 0 | 0 | 0 |  |  | 0 | 0 | 0 | 0 | 1 | 7.5262 | 1 | 7.5262 | 0 | 0 |  |  | 0 | 0 | 0 | 0 | 0 | 0 | 0 | 0 | 0 | 0 |  |  | 0 | 0 | 0 | 0 | 0 | 0 | 0 | 0 | 0 | 0 | 0 | 0 |  | 0 |  | 0 | [20 empty] | 0 | 0 | 0 | 0 |  | 1 | 2.1211 | [6 empty] | 0 |  |  |  | 0 |  | 0 | 0 |  | 0 |  |  | 19851 | 16362 | 0 | 0 | 0 |  |  |  | 0 | 0 | 0 | 0 | 0 | 0 | 0 | 0 | 0 | 0 | 44906 | 1084212
| 2007 | 13536 | 58054 | 863 | 3026 | 17369 | 36372 | 424 | 1107 |  | 17307 | 4914 |  | 1391 |  |  |  |  | 96309 | 23177.2 | 119486.2 | 55107 | 13536 | 21810 | 231 | 3420 |  | 711 | 124428 | 0 | 0 | 0 | 0 | 2 | 3.4451 | 2 | 3.4451 | 0 | 0 |  |  | 0 | 0 | 0 | 0 | 0 | 0 | 0 | 0 | 0 | 0 |  |  | 0 | 0 | 0 | 0 | 0 | 0 | 0 | 0 | 0 | 0 |  |  | 0 | 0 | 0 | 0 | 0 | 0 | 0 | 0 | 0 | 0 |  |  | 0 | 0 | 0 | 0 | 0 | 0 | 0 | 0 | 0 | 0 | 0 | 0 |  | 0 | 2 | 3.4451 | [20 empty] | 0 | 0 | 0 | 0 |  |  | 0 | [6 empty] | 0 | 0 | 0 | 0 | 0 | 0 | 1 | 7.3877 | 1 | 7.3877 |  |  | 23372 | 16294 | 0 | 0 | 0 |  |  |  | 1 | 3.46 | 0 | 0 | 1 | 3.4603 | 1 | 3.46 | 0 | 0 | 28899 | 1113111
| 2008 | 12621 | 67806.4 | 770.9 | 3435.5 | 21793.4 | 36549.5 | 5257.1 | 1077.5 |  | 20964 | 5268 | 1775 | 1842.8 |  |  |  |  | 111354.7 | 29792.9 | 141147.6 | 60168 | 12621 | 25920 | 174 | 3588 |  | 723 | 137868 | 2 | 2.9496 | 1 | 1.4748 | 1 | 1.4748 | 4 | 5.8991 | 3 | 4.4244 |  |  | 0 | 0 | 0 | 0 | 1 | 7.9233 | 1 | 7.9233 | 0 | 0 |  |  | 0 | 0 | 0 | 0 | 1 | 4.7701 | 1 | 4.7701 | 0 | 0 | 0 | 0 | 0 | 0 | 0 | 0 | 0 | 0 | 0 | 0 | 0 | 0 |  |  | 0 | 0 | 0 | 0 | 0 | 0 | 0 | 0 | 0 | 0 | 0 | 0 | 1 | 1.4748 |  | 0 | [5 empty] | 1 |  |  |  |  | 0 | 0 | 0 | 0 | [6 empty] | 0 | 0 | 0 | 0 |  | 2 | 2.9496 | 2 | 2.9496 | 0 | 0 | 0 | 0 | 0 | 0 | 0 | 0 | 0 | 0 | 1 | 7.9233 | 1 | 7.9233 |  |  | 23094.8 | 17595 | 1 | 4.33 | 5.6834 |  |  |  | 0 | 0 | 0 | 0 | 0 | 0 | 0 | 0 | 0 | 0 | 27284 | 1140395
| 2009 | 12597 | 61414.4 | 701.3 | 2902.9 | 17271.4 | 33866.6 | 6672.2 | 853.5 |  | 14974 | 1378 | 1203.8 | 1796.7 |  |  |  |  | 94217.4 | 30228.6 | 124446 | 54536 | 11274 | 19452 | 1451 | 2763 | 6841 | 6562 | 118246 | 0 | 0 | 0 | 0 | 5 | 8.1414 | 5 | 8.1414 | 0 | 0 | 1 | 1.6283 | 0 | 0 | 0 | 0 | 3 | 23.8152 | 3 | 23.8152 | 0 | 0 | 0 | 0 | 0 | 0 | 0 | 0 | 1 | 6.6782 | 1 | 6.6782 | 0 | 0 | 1 | 6.6782 | 0 | 0 | 0 | 0 | 0 | 0 | 0 | 0 | 0 | 0 | 0 | 0 | 0 | 0 | 0 | 0 | 0 | 0 | 0 | 0 | 0 | 0 | 1 | 33.3278 | 2 | 3.2566 | 6 | 9.7697 | 2 |  | 16.2828 | 2 | 15.8768 | 1 | 7.9384 |  |  | 23.8152 | 0 | 0 | 0 | 0 |  | 0 | 0 | 0 | 0 |  | 0 | 0 | 0 | 0 |  | 0 | 0 | 0 | 0 | 0 | 0 | 0 | 0 | 0 | 0 | 0 | 0 | 0 | 0 | 1 | 7.9384 | 1 | 7.9384 |  |  | 22171.6 | 16833 | 0 | 0 | 0 |  |  |  | 0 | 0 | 0 | 0 | 0 | 0 | 0 | 0 | 0 | 0 | 24441 | 1164836
| 2010 | 13261 | 64740.7 | 633.4 | 3493.2 | 16701.6 | 34230.7 | 9681.8 | 1039.6 |  | 14555 | 5573 | 1571.8 | 1747.4 |  |  |  |  | 102488.5 | 45191.2 | 147679.7 | 57088 | 11721 | 19235 | 1266 | 3133 | 8410 | 7176 | 122946 | 2 | 3.0892 | 1 | 1.5446 | 2 | 3.0892 | 5 | 7.7231 | 3 | 4.6339 | 9 | 13.9016 | 0 | 0 | 1 | 7.5409 | 0 | 0 | 1 | 7.5409 | 1 | 7.5409 | 0 | 0 | 0 | 0 | 0 | 0 | 1 | 6.8705 | 1 | 6.8705 | 0 | 0 | 1 | 6.8705 | 0 | 0 | 0 | 0 | 0 | 0 | 0 | 0 | 0 | 0 | 1 | 17.9437 | 0 | 0 | 0 | 0 | 0 | 0 | 0 | 0 | 0 | 0 | 0 | 0 | 5 | 7.7231 | 2 | 3.0892 | 1 |  | 12.357 | 2 | 15.0818 | 1 | 7.5409 | 1 | 7.5409 | 22.6227 | 1 | 6.8705 | 0 | 0 |  | 3 | 53.831 | 1 | 17.9437 |  | 0 | 0 | 0 | 0 |  | 0 | 0 | 0 | 0 | 0 | 0 | 0 | 0 | 0 | 0 | 0 | 0 | 0 | 0 | 1 | 7.5409 | 1 | 7.5409 |  |  | 21148.9 | 15754 | 1 | 4.7284 | 6.3476 |  |  |  | 0 | 0 | 1 | 4.33 | 1 | 4.3284 | 0 | 0 | 0 | 0 | 23103 | 1187939
| 2011 | 12691.8 | 65677.8 | 766.1 | 3276.5 | 14403.7 | 35589.7 | 11641.8 | 932.8 |  | 11521 | 5515.8 | 1328.6 | 1735.9 |  |  |  |  | 99403.7 | 77810.2 | 177213.9 | 52486 | 12060 | 21041 | 1052 | 3094 | 7325 | 5631 | 114596 | 0 | 0 | 0 | 0 | 2 | 3.0452 | 2 | 3.0452 | 0 | 0 | 13 | 19.7936 | 0 | 0 | 0 | 0 | 0 | 0 | 0 | 0 | 0 | 0 | 1 | 7.8791 | 0 | 0 | 0 | 0 | 1 | 8.6798 | 1 | 8.6798 | 0 | 0 | 2 | 17.3596 | 0 | 0 | 0 | 0 | 1 | 18.1297 | 1 | 18.1297 | 0 | 0 | 0 | 0 | 0 | 0 | 0 | 0 | 0 | 0 | 0 | 0 | 0 | 0 | 0 | 0 | 5 | 7.6129 | 4 | 6.0903 | 1 | 1.5226 | 15.2258 | 9 | 70.9119 | 0 | 0 | 1 | 7.8791 | 70.9119 | 0 | 0 | 0 | 0 |  | 1 | 18.1297 | 0 | 0 |  | 0 | 0 | 0 | 0 |  | 4 | 6.0903 | 0 | 0 | 0 | 0 | 0 | 0 | 2 | 17.1795 | 2 | 17.1795 | 2 | 17.1795 | 1 | 7.8791 | 1 | 7.8791 |  |  | 22673.1 | 16787 | 1 | 4.4105 | 5.957 |  |  |  | 0 | 0 | 2 | 12.83 | 2 | 12.8304 | 0 | 0 | 0 | 0 | 15588 | 1203527
| 2012 | 13019.5 | 54949 | 1089.1 | 2504.8 | 4086.5 | 33843.3 | 13425.3 | 1066.4 |  | 13321.3 | 6705.6 | 1295.4 | 1783.9 |  |  |  |  | 92141.1 | 93049.5 | 185190.6 | 51895 | 12242 | 17806 | 1239 | 2248 | 6372 | 5960 | 108857 | 0 | 0 | 0 | 0 | 3 | 5.4596 | 3 | 5.4596 | 0 | 0 | 5 | 9.0993 | 0 | 0 | 0 | 0 | 1 | 7.6808 | 1 | 7.6808 | 0 | 0 | 1 | 7.6808 | 0 | 0 | 0 | 0 | 1 | 7.5068 | 1 | 7.5068 | 0 | 0 | 2 | 15.0135 | 0 | 0 | 0 | 0 | 0 | 0 | 0 | 0 | 0 | 0 | 0 | 0 | 0 | 0 | 0 | 0 | 0 | 0 | 0 | 0 | 0 | 0 | 0 | 0 | 8 | 14.559 | 3 | 5.4596 | 0 | 0 | 20.0186 | 2 | 15.3616 | 5 | 38.4039 | 1 | 7.6808 | 53.7655 | 0 | 0 | 0 | 0 |  | 0 | 0 | 0 | 0 |  | 0 | 0 | 0 | 0 |  | 13 | 23.6583 | 4 | 7.2795 | 0 | 0 | 0 | 0 | 13 | 96.8321 | 4 | 29.7945 | 13 | 96.8321 | 4 | 30.7231 | 4 | 30.7231 | 3 | 23.0424 | 21711.5 | 15199 | 1 | 4.6059 | 6.5794 |  |  |  | 0 | 0 | 0 | 0 | 0 | 0 | 0 | 0 | 0 | 0 | 21545 | 1225072 | 6334587 | 3420576.9623 | 34.2058 | 167 | 37931.6587
| 2013 | 13043.6 | 59106.5 | 1237 | 3353.4 | 1783.1 | 37635.1 | 15097.9 | 1276.5 |  | 9154.8 | 6694.4 | 692.7 | 1684.9 |  |  |  |  | 91653.4 | 120273.7 | 211927.1 | 57903 | 12243 | 17235 | 829 | 1656 | 7222 | 4380 | 109441 | 0 | 0 | 0 | 0 | 3 | 5.0756 | 3 | 5.0756 | 0 | 0 | 9 | 15.2268 | 0 | 0 | 0 | 0 | 0 | 0 | 0 | 0 | 0 | 0 | 2 | 15.3332 | 0 | 0 | 0 | 0 | 0 | 0 | 0 | 0 | 0 | 0 | 2 | 21.8465 | 0 | 0 | 0 | 0 | 1 | 14.9379 | 1 | 14.9379 | 0 | 0 | 1 | 14.9379 | 0 | 0 | 0 | 0 | 0 | 0 | 0 | 0 | 0 | 0 | 1 | 42.0592 | 5 | 8.4593 | 3 | 5.0756 | 5 | 8.4593 | 21.9942 | 1 | 7.6666 | 0 | 0 | 1 | 7.6666 | 7.6666 | 0 | 0 | 0 | 0 |  | 3 | 44.8136 | 0 | 0 |  | 0 | 0 | 0 | 0 |  | 9 | 15.2268 | 1 | 1.6919 | 0 | 0 | 0 | 0 | 8 | 52.9875 | 1 | 6.6234 | 8 | 52.9875 | 9 | 68.9994 | 4 | 30.6664 | 5 | 38.333 | 23476.1 | 16030 | 2 | 8.5193 | 12.4766 | 0 | 0 | 0 | 0 | 0 | 0 | 0 | 0 | 0 | 0 | 0 | 0 | 0 | 16015 | 1241087 | 4309580 | 2033520.017 | 20.3352 | 196 | 21987.6531
| 2014 | 10891.2 | 53180.5 | 985.6 | 4023 | 2179.3 | 33070.9 | 12921.7 | 1694 | 24.3 | 157.5 | 6333.5 | 882.8 | 1577.3 |  |  |  |  | 74741.1 | 98502.5 | 173243.6 | 53349 | 10829 | 16087 | 290 | 2625 | 6621 | 770 | 91012 | 0 | 0 | 0 | 0 | 0 | 0 | 0 | 0 | 0 | 0 | 3 | 5.6412 | 0 | 0 | 1 | 9.1817 | 1 | 9.1817 | 2 | 18.3634 | 1 | 9.1817 | 0 | 0 | 0 | 0 | 0 | 0 | 0 | 0 | 0 | 0 | 0 | 0 | 0 | 0 | 0 | 0 | 0 | 0 | 1 | 15.7891 | 1 | 15.7891 | 0 | 0 | 0 | 0 | 0 | 0 | 1 | 40.6488 | 0 | 0 | 1 | 40.6488 | 1 | 40.6488 | 0 | 0 | 1 | 1.8804 | 2 | 3.7608 | 4 | 7.5216 | 13.1627 | 0 | 0 | 0 | 0 | 1 | 9.1817 | 0 |  | 0 |  | 0 |  | 0 | 0 | 0 | 0 |  | 0 | 0 | 0 | 0 |  | 15 | 28.2058 | 8 | 15.0431 | 5 | 10.8713 | 3 | 6.5228 | 13 | 100.606 | 7 | 54.1724 | 11 | 85.1281 | 7 | 64.2721 | 4 | 36.7269 | 4 | 36.7269 | 21030.5 | 17067 | 14 | 66.57 | 82.0296 | 14 | 66.57 | 82.0296 | 0 | 0 | 0 | 0 | 0 | 0 | 0 | 0 | 0 | 0 | 9243 | 1241087 | 6514928 | 3760559.1202 | 37.6056 | 235 | 27723.0979
| 2015 | 10682.2 | 45451.5 | 929.4 | 3492 | 1020.3 | 27953.9 | 12055.9 | 1701.4 | 24.2 | 0 | 5556.9 | 547.1 | 2114.9 |  |  |  |  | 66078.2 | 86678.2 | 152756.4 | 46942 | 9945 | 9719 | 397 | 2718 | 6646 | 1112 | 76088 | 0 | 0 | 0 | 0 | 3 | 6.6004 | 3 | 6.6004 | 0 | 0 |  | 0 | 0 | 0 | 0 | 0 | 1 | 9.3614 | 1 | 9.3614 | 0 | 0 | 1 | 9.3614 |  | #DIV/0! |  | #DIV/0! |  | #DIV/0! | 0 | #DIV/0! | 0 | #DIV/0! |  | #DIV/0! | 0 | 0 | 0 | 0 | 0 | 0 | 0 | 0 | 0 | 0 |  | 0 | 0 | 0 | 0 | 0 | 0 | 0 | 0 | 0 | 0 | 0 | 0 | 0 | 11 | 24.2016 | 0 | 0 | 10 | 22.0015 | 46.2031 | 1 | 9.3614 | 0 | 0 | 0 | 0 | 9.3614 | 0 | #DIV/0! | 0 | #DIV/0! |  | 1 | 17.9956 | 0 | 0 |  | 0 | 0 | 0 | 0 |  | 34 | 74.805 | 11 | 24.2016 | 8 | 19.9951 | 4 | 9.9976 | 30 | 248.8408 | 10 | 82.9469 | 17 | 141.0098 | 11 | 102.975 | 10 | 93.6137 | 7 | 65.5296 | 18391.8 | 13809.8259 | 7 | 38.0604 | 50.6885 | 7 | 38.0604 | 50.6885 | 0 | 0 | 0 | 0 | 0 | 0 | 0 | 0 | 0 | 0 | 8782 | 1241087 | 4606220 | 3015402.3007 | 30.154 | 299 | 15405.4181
2017-03-31 | 2016 | 10490.2 | 49218.2 | 791.8 | 2996.4 | 748.6 | 29970.6 | 14710.8 | 1628 | 81.2 |  | 6113 | 831.9 | 1784.8 | 521.8 |  |  |  | 70669.1 | 77855.5 | 148524.6 | 48105 | 10068 | 6567 | 298 | 2441 | 3500 | 2109 | 69738 | [12 empty] | 0 | 0 | 0 | 0 | 0 | 0 | 0 | 0 | 0 | 0 | 1 | 9.5327 | [23 empty] | 0 | [12 empty] | 13 | 26.413 | 0 | 0 | 5 | 10.1588 | 36.5718 | 1 | 9.5327 | 2 | 19.0654 | 0 | 0 | 28.5981 | - |  | - |  |  | 0 | 0 | 0 | 0 | [6 empty] | 14 | 28.4448 | 6 | 12.1906 | 4 | 8.9523 | 1 | 2.2381 | 12 | 81.5727 | 4 | 27.1909 | 12 | 81.5727 | 4 | 38.1308 | 3 | 28.5981 | 5 | 47.6635 | 18245.1 | 13699.6735 | 11 | 60.2902 | 80.2939 | 11 | 60.2902 | 80.2939 | [12 empty] | 7421765 | 4996993.764 | 49.9699 | 298 | 24905.2517
2017-05-31 | 2017 | 7977.5 | 32072.3 | 423.1 | 1500.6 | 1958.3 | 19355.6 | 8834.7 | 905.5 | 181.1 |  | 5028 | 328.1 | 1258.3 | 188.7 | 161.5 | 275.9 | 304.3 | 48681.2 | 39006.2 | 87687.4 | [55 empty] | 0 | [12 empty] | 5 | 15.5898 | 4 | 12.4718 | 6 | 18.7077 | 46.7693 | 1 | 12.5353 | 1 | 12.5353 | 1 | 12.5353 | 25.0705 | [5 empty] | 2 | 39.7772 | 0 | 0 |  | 0 |  | 0 |  |  | 13 | 40.5334 | 2 | 6.2359 | 0 | 0 | 0 | 0 | 12 | 135.828 | 1 | 11.319 | 8 | 90.552 | 4 | 50.141 | 3 | 37.6058 | 3 | 37.6058 | 13331.4 |  | 11 | 82.512 |  | 11 | 82.512
| 2018 | [17 empty] | 0 | [18 empty] | 0 | [21 empty] | 0 |  | 0 | [9 empty] | 0 |  | 0 | [9 empty] | 0 |  | 0 | [11 empty] | #DIV/0! |  | #DIV/0! |  |  | #DIV/0! |  | #DIV/0! |  | #DIV/0! |  |  | #DIV/0! |  | #DIV/0! |  |  | #DIV/0! |  | #DIV/0!
| Totals | 244736.9 | 2650330.2 | 13275.7 | 60290.3 | 171120.2 | 497517.9 | 110723.2 | 17888.2 | 310.8 | 280268.7 | 166691 | 10457.2 | 19059.9 | 521.8 |  |  |  | 3389742.9 |  |  | 2347991 | 230465 | 551510 |  |  | 52937 | 531269 | 4030232 | 7 | 0.26412 | 8 | 0.30185 | 65 | 2.4525 | 80 | 3.0185 | 26 | 0.98101 | 40 | 8.2337 | 0 | 0 | 2 | 0.8172 | 18 | 7.3548 | 17 | 6.9462 | 2 | 0.8172 | 6 | 5.7332 | 2 | 0.7136 | 1 | 0.3568 | 8 | 2.8544 | 11 | 3.9248 | 3 | 1.0704 | 8 | 2.8544 | 0 | 0 | 0 | 0 | 10 | 5.9991 | 10 | 5.9991 | 0 | 0 | 2 | 1.1998 | 0 | 0 | 1 | 3.3879 | 0 | 0 | 1 | 3.3879 | 1 | 3.3879 | 2 | 6.7757 | [7 empty] | 19 | [25 empty] | 17 |  | 8 | [7 empty] | 50 |  | 37 |  |  |  | 378393.8 | 212386.4994 | 51 | 13.478 | 24.0128 | 43
|  | 96676.5 | 485810.9 | [5 empty] | 11097.7 |  | 63683.6 | 48898.2 |  | 23838.2
|  | * Ground Mishaps include only Maintenance and Pilot Error | [137 empty] | Estimate
|  | 181727.3 | 1343995 | [8 empty] | (= FW Log Data)
|  | 60328.3 | 656080.8
[139 empty] | 246217.5 | 184877 | 1.3318
1.1776
2.3046
0
3.9599
2.4442
1.2788
1.2894
0
1.1616
0
0
2.7975
17.8929
12.2039
26.3134
35.19
Air Force C-21 (Lear Jet 35A) Mishap Flight History
[84 empty] | Class A |  | Class B |  | Class A/B |  | Destroyed |  | Fatal
[83 empty] | YEAR | # | RATE | # | RATE | # | Rate | A/C | RATE | PILOT | ALL |  |  | HOURS | CUM HRS
[83 empty] | FY00 | 0 | 0 | 0 | 0 | 0 | 0 | 0 | 0 | 0 | 0 |  |  | 46485 | 798880
[83 empty] | FY01 | 0 | 0 | 1 | 2.04 | 1 | 2.0389 | 0 | 0 | 0 | 0 |  |  | 49045 | 847925
[83 empty] | FY02 | 1 | 1.99 | 1 | 1.99 | 2 | 3.9897 | 1 | 1.99 | 2 | 2 |  |  | 50129 | 898054
[83 empty] | FY03 | 0 | 0 | 0 | 0 | 0 | 0 | 0 | 0 | 0 | 0 |  |  | 47483 | 945537
[83 empty] | FY04 | 0 | 0 | 0 | 0 | 0 | 0 | 0 | 0 | 0 | 0 |  |  | 46762 | 992299
[83 empty] | FY05 | 0 | 0 | 0 | 0 | 0 | 0 | 0 | 0 | 0 | 0 |  |  | 47007 | 1039306
[83 empty] | FY06 | 0 | 0 | 0 | 0 | 0 | 0 | 0 | 0 | 0 | 0 |  |  | 44906 | 1084212
[83 empty] | FY07 | 1 | 3.46 | 0 | 0 | 1 | 3.4603 | 1 | 3.46 | 0 | 0 |  |  | 28899 | 1113111
[83 empty] | FY08 | 0 | 0 | 0 | 0 | 0 | 0 | 0 | 0 | 0 | 0 |  |  | 27284 | 1140395
[83 empty] | FY09 | 0 | 0 | 0 | 0 | 0 | 0 | 0 | 0 | 0 | 0 |  |  | 24441 | 1164836
[83 empty] | FY10 | 0 | 0 | 1 | 4.33 | 1 | 4.3284 | 0 | 0 | 0 | 0 |  |  | 23103 | 1187939
[83 empty] | FY11 | 0 | 0 | 2 | 12.83 | 2 | 12.8304 | 0 | 0 | 0 | 0 |  |  | 15588 | 1203527
[83 empty] | FY12 | 0 | 0 | 0 | 0 | 0 | 0 | 0 | 0 | 0 | 0 |  |  | 21545 | 1225072
[83 empty] | FY13 | 0 | 0 | 0 | 0 | 0 | 0 | 0 | 0 | 0 | 0 |  |  | 16015 | 1241087
Air Force C-12 Mishap Flight History
[62 empty] | Army RW | [10 empty] | Army FW | [12 empty] | Class A |  | Class B |  | Destroyed |  | Fatal
[53 empty] | UC-35 | All |  |  | UC-35 | All |  |  |  | Class A |  | Class B |  | Class C |  |  | Class A-C |  |  |  | Class A |  | Class B |  | Class C |  |  | Class A-C |  |  |  |  | YEAR | # | RATE | # | RATE | A/C | RATE | PILOT | ALL |  |  | HOURS | CUM HRS
[53 empty] | HOURS | FW Hours |  |  | CUM HRS | CUM FW HRS |  |  |  | # | Rate | # | Rate | # | Rate | Hours | # | Rate |  |  | # | Rate | # | Rate | # | Rate | Hours | # | Rate |  |  |  | FY00 | 0 | 0 | 0 | 0 | 0 | 0 | 0 | 0 |  |  | 3689 | 396877
[52 empty] | 2001 | 13566 | 131805 |  |  | 44541.9 | 131805 |  |  | 2001 | 8 | 1.002 | 14 | 1.7535 | 59 | 7.3898 | 798393 | 81 | 10.1454 |  | 2001 | 2 | 1.5174 | 0 | 0 | 12 | 9.1044 | 131805 | 14 | 10.6218 |  |  |  | FY01 | 0 | 0 | 0 | 0 | 0 | 0 | 0 | 0 |  |  | 3927 | 400804
[52 empty] | 2002 | 14340 | 132177 |  |  | 58881.9 | 263982 |  |  | 2002 | 25 | 2.8927 | 10 | 1.1571 | 63 | 7.2896 | 864240 | 98 | 11.3394 |  | 2002 | 1 | 0.75656 | 3 | 2.2697 | 6 | 4.5394 | 132177 | 10 | 7.5656 |  |  |  | FY02 | 0 | 0 | 1 | 27.52 | 0 | 0 | 0 | 0 |  |  | 3634 | 404438
[52 empty] | 2003 | 12726 | 120450 |  |  | 71607.9 | 384432 |  |  | 2003 | 27 | 2.9165 | 16 | 1.7283 | 65 | 7.0212 | 925770 | 108 | 11.666 |  | 2003 | 1 | 0.83022 | 1 | 0.83022 | 4 | 3.3209 | 120450 | 6 | 4.9813 |  |  |  | FY03 | 0 | 0 | 0 | 0 | 0 | 0 | 0 | 0 |  |  | 3536 | 407974
[52 empty] | 2004 | 13725 | 125964 |  |  | 85332.9 | 510396 |  |  | 2004 | 24 | 2.4635 | 15 | 1.5397 | 52 | 5.3375 | 974241 | 91 | 9.3406 |  | 2004 | 0 | 0 | 1 | 0.79388 | 8 | 6.351 | 125964 | 9 | 7.1449 |  |  |  | FY04 | 1 | 21.02 | 1 | 21.02 | 1 | 21.02 | 2 | 5 |  |  | 4758 | 412732
[52 empty] | 2005 | 14466 | 126174 |  |  | 99798.9 | 636570 |  |  | 2005 | 29 | 2.868 | 14 | 1.3846 | 57 | 5.6371 | 1011156 | 100 | 9.8897 |  | 2005 | 0 | 0 | 5 | 3.9628 | 6 | 4.7553 | 126174 | 11 | 8.7181 |  |  |  | FY05 | 0 | 0 | 0 | 0 | 0 | 0 | 0 | 0 |  |  | 4586 | 417318
[52 empty] | 2006 | 14127 | 122271 |  |  | 113925.9 | 758841 |  |  | 2006 | 22 | 1.9974 | 13 | 1.2365 | 51 | 4.8508 | 1051380 | 86 | 8.1797 |  | 2006 | 0 | 0 | 2 | 1.6357 | 4 | 3.2714 | 122271 | 6 | 4.9071 |  |  |  | FY06 | 0 | 0 | 0 | 0 | 0 | 0 | 0 | 0 |  |  | 5096 | 422414
[52 empty] | 2007 | 13536 | 123834 |  |  | 127461.9 | 882675 |  |  | 2007 | 28 | 2.8361 | 10 | 1.1344 | 62 | 7.0335 | 881493 | 100 | 11.3444 |  | 2007 | 0 | 0 | 1 | 0.80753 | 4 | 3.2301 | 123834 | 5 | 4.0377 |  |  |  | FY07 | 0 | 0 | 0 | 0 | 0 | 0 | 0 | 0 |  |  | 3961 | 426375
[52 empty] | 2008 | 12621 | 137868 |  |  | 140082.9 | 1020543 |  |  | 2008 | 14 | 1.3537 | 13 | 1.1732 | 76 | 6.8588 | 1108071 | 103 | 9.2954 |  | 2008 | 1 | 0.72533 | 1 | 0.72533 | 3 | 2.176 | 137868 | 5 | 3.6267 |  |  |  | FY08 | 0 | 0 | 0 | 0 | 0 | 0 | 0 | 0 |  |  | 3568 | 429943
[52 empty] | 2009 | 12597 | 118246 |  |  | 152679.9 | 1138789 |  |  | 2009 | 23 | 2.3536 | 21 | 2.149 | 65 | 6.6516 | 977214 | 109 | 11.1542 |  | 2009 | 1 | 0.12535 | 4 | 3.1909 | 15 | 11.966 | 125355 | 20 | 15.9547 |  |  |  | FY09 | 0 | 0 | 0 | 0 | 0 | 0 | 0 | 0 |  |  | 7808 | 437751
[52 empty] | 2010 | 13261 | 122946 |  |  | 165940.9 | 1261735 |  |  | 2010 | 18 | 1.861 | 10 | 1.0339 | 47 | 4.8593 | 967216 | 75 | 7.7542 |  | 2010 | 3 | 2.3935 | 1 | 0.79773 | 19 | 15.157 | 125355 | 23 | 18.3479 |  |  |  | FY10 | 0 | 0 | 0 | 0 | 0 | 0 | 0 | 0 |  |  | 42598 | 480349
[52 empty] | 2011 | 12837 | 114596 |  |  | 178777.9 | 1376331 |  |  | 2011 | 14 | 1.4273 | 16 | 1.6312 | 65 | 6.6267 | 980887 | 95 | 9.6851 |  | 2011 | 0 | 0 | 1 | 0.80295 | 16 | 12.8472 | 124541 | 17 | 13.6501 |  |  |  | FY11 | 0 | 0 | 0 | 0 | 0 | 0 | 0 | 0 |  |  | 86232 | 566581
[52 empty] | 2012 | 12242 | 108857 |  |  | 191019.9 | 1485188 |  |  | 2012 | 18 | 1.6595 | 12 | 1.1063 | 54 | 4.9784 | 1084676 | 84 | 7.7442 |  | 2012 | 2 | 1.837 | 0 | 0 | 5 | 4.5915 | 108896 | 7 | 6.4282 |  |  |  | FY12 | 0 | 0 | 0 | 0 | 0 | 0 | 0 | 0 |  |  | 107667 | 674248
[52 empty] | 2013 | 12043 | 109441 |  |  | 203062.9 | 1594629 |  |  | 2013 | 7 | 0.70094 | 5 | 0.50067 | 36 | 3.6048 | 998662 | 48 | 4.8064 |  | 2013 | 1 | 0.91373 | 0 | 0 | 5 | 4.5687 | 109441 | 6 | 5.4824 |  |  |  | FY13
[52 empty] | 2014 | 10891.2 | 91012 |  |  | 213954.1 |  |  |  | 2014 | 14 | 1.5752 | 4 | 0.45005 | 28 | 3.1503 | 888792 | 46 | 5.1756 |  | 2014 | 1 | 1.0988 | 1 | 1.0988 | 3 | 3.2963 | 91012 | 5 | 5.4938
[53 empty] | 13069.8714 | [8 empty] | Army Aviation | [10 empty] | General Aviation | [5 empty] | *Commercial Accidents
[62 empty] | Class A |  | Class B |  | Class C |  |  | Class A-C |  |  |  | All Accidents
[62 empty] | # | Rate | # | Rate | # | Rate | Hours | # | Rate |  |  | # | Rate |  |  |  |  | Hours
[61 empty] | 2001 | 10 | 1.075 | 14 | 1.5051 | 71 | 7.6328 | 930198 | 95 | 10.2129 |  | 2001 |  | 2.3958 | [10 empty] | FY02-12 Navy Class A Flight Mishap Rates | [5 empty] | FY02-12 Marine Class A Flight Mishap Rates
[53 empty] | HOURS | CUM HRS | [6 empty] | 2002 | 26 | 2.6093 | 13 | 1.3047 | 69 | 6.9248 | 996417 | 108 | 10.8388 |  | 2002 |  | 2.1039
[53 empty] | 3689 | 396877 | [6 empty] | 2003 | 28 | 2.6763 | 17 | 1.6249 | 69 | 6.5952 | 1046220 | 114 | 10.8964 |  | 2003 |  | 2.3104
[53 empty] | 3927 | 400804 | [6 empty] | 2004 | 24 | 2.1814 | 16 | 1.4543 | 60 | 5.4535 | 1100205 | 100 | 9.0892 |  | 2004 |  | 1.9773 | [11 empty] | Flight Hours | Number of Mishaps | Mishap Rate |  |  |  | Flight Hours | Number of Mishaps |  |  | Mishap Rate
[53 empty] | 3634 | 404438 | [6 empty] | 2005 | 29 | 2.5498 | 19 | 1.6706 | 63 | 5.5393 | 1137330 | 111 | 9.7597 |  | 2005 |  | 1.7255
[53 empty] | 3536 | 407974 | [6 empty] | 2006 | 22 | 1.8745 | 15 | 1.2781 | 55 | 4.6862 | 1173651 | 92 | 7.8388 |  | 2006 |  | 1.3602
[53 empty] | 4758 | 412732 | [6 empty] | 2007 | 28 | 2.7852 | 11 | 1.0942 | 66 | 6.565 | 1005327 | 105 | 10.4444 |  | 2007 |  | 1.503 | [10 empty] | FY02 | 1191703 | 21 | 1.76 |  |  | FY02 | 385640 | 15 |  |  | 3.89
[53 empty] | 4586 | 417318 | [6 empty] | 2008 | 15 | 1.2039 | 14 | 1.1237 | 79 | 6.3406 | 1245939 | 108 | 8.6682 |  | 2008 |  | 1.8579 |  |  |  |  | 2800000 | [5 empty] | FY03 | 1138514 | 26 | 2.28 |  |  | FY03 | 377510 | 11 |  |  | 2.91
[53 empty] | 5096 | 422414 | [6 empty] | 2009 | 24 | 2.1767 | 25 | 2.2674 | 75 | 6.8023 | 1102569 | 124 | 11.2465 |  | 2009 |  | 1.5277 | [10 empty] | FY04 | 1011300 | 12 | 1.19 |  |  | FY04 | 347720 | 18 |  |  | 5.18
[53 empty] | 3961 | 426375 | [6 empty] | 2010 | 21 | 1.9221 | 12 | 1.0983 | 52 | 4.7594 | 1092571 | 85 | 7.7798 |  | 2010 |  | 1.1294 | [10 empty] | FY05 | 892304 | 13 | 1.46 |  |  | FY05 | 357040 | 9 |  |  | 2.52
[53 empty] | 3568 | 429943 | [6 empty] | 2011 | 15 | 1.3569 | 15 | 1.3569 | 89 | 8.0512 | 1105428 | 119 | 10.7651 | [14 empty] | FY06 | 905274 | 14 | 1.55 |  |  | FY06 | 312088 | 6 |  |  | 1.92
[53 empty] | 7808 | 437751 | [6 empty] | 2012 | 19 | 1.5919 | 12 | 1.0054 | 81 | 6.7864 | 1193572 | 112 | 9.3836 | [14 empty] | FY07 | 915593 | 9 | 0.98 |  |  | FY07 | 341458 | 7 |  |  | 2.05
[61 empty] | 2013 | 8 | 0.72195 | 7 | 0.63171 | 67 | 6.0464 | 1108103 | 82 | 7.4 | [14 empty] | FY08 | 929848 | 14 | 1.51 |  |  | FY08 | 310265 | 7 |  |  | 2.26
[61 empty] | 2014 | 15 | 1.5309 | 5 | 0.51031 | 31 | 3.1639 | 979804 | 51 | 5.2051 | [14 empty] | FY09 | 938114 | 11 | 1.17 |  |  | FY09 | 283511 | 4 |  |  | 1.41
[85 empty] | FY10 | 893477 | 7 | 0.78 |  |  | FY10 | 273516 | 4 |  |  | 1.46
[85 empty] | FY11 | 939684 | 9 | 0.96 |  |  | FY11 | 287295 | 7 |  |  | 2.47
[85 empty] | FY12 | 895475 | 9 | 1.01 |  |  | FY12 | 276825 | 6 |  |  | 2.17
[85 empty] | FY13 | 832772 | 4 | 0.48 |  |  | FY13 | 244522 | 8 |  |  | 3.27
[85 empty] | FY14 | 829157 | 14 | 1.69 |  |  | FY14 | 257116 | 5 |  |  | 1.94
Mishap Rate
[53 empty] | 3.89 | [37 empty] | FY03-12 Airforce Class A Flight Mishap Rates
2.91
5.18
[53 empty] | 2.24 | [38 empty] | Flight Hours | Number of Mishaps |  |  | Mishap Rate
1.59
1.9
[53 empty] | 2.28 | [37 empty] | FY02 |  | 35 |  |  | 1.48
[53 empty] | 1.48 | [37 empty] | FY03 |  | 31 |  |  | 1.3
[53 empty] | 1.34 | [37 empty] | FY04 |  | 27 |  |  | 1.18
[91 empty] | FY05 |  | 32 |  |  | 1.49
[91 empty] | FY06 |  | 19 |  |  | 0.9
[91 empty] | FY07 |  | 28 |  |  | 1.37
[91 empty] | FY08 |  | 26 |  |  | 1.34
[91 empty] | FY09 |  | 17 |  |  | 0.9
[91 empty] | FY10 |  | 14 |  |  | 0.71
[91 empty] | FY11 |  | 15 |  |  | 0.76
[91 empty] | FY12 |  | 20 |  |  | 1.04
[91 empty] | FY13 |  | 19 |  |  | 1.09
FY14
UC-35 Phase 66 Issue
|  |  | life | [7 empty] | 6000
|  |  | beta | [7 empty] | 5.27
|  |  | eta | [7 empty] | life/demom
[11 empty] | 0.9999 | 0.999 | 0.99999
|  |  | 1/beta | [7 empty] | 0.18975
|  |  | 1/rel | [7 empty] | 1.0001 | 1.001 | 1
|  |  | ln(rel) | [7 empty] | 0.00010001 | 0.0010005 | 1e-05
|  |  | denom | [7 empty] | 0.17418 | 0.26964 | 0.11252
|  |  | eta | [7 empty] | 34447.7145 | 22252.0481 | 53323.352
a/c 0387
|  |  | time | [7 empty] | 7369
|  |  | curr time/Eta | [7 empty] | 0.21392
|  |  | d249^beta | [7 empty] | 0.0002954
|  |  | negd250 | [7 empty] | -0.0002954
|  |  | Curr Rel | [7 empty] | 0.9997
|  |  | Pof | [7 empty] | 0.00029535
|  |  | failur per | [7 empty] | 0.0080161
|  | Aircraft | Aircraft Current Time | [7 empty] | System Failures Per 100,000 Hrs | Aircraft Time + 200 Hrs | System Failures Per 100,000 Hrs | Delta | [14 empty] | Aircraft | Aircraft Current Time | POF at Current Hours | Aircraft Time + 200 Hrs | POF in 200 Hours | Delta
|  | 387 | 7368.6 | [7 empty] | 0.0046809 | 7568.6 | 0.0056516 | 0.0009707 | [7 empty] | Red= | FAIL | [5 empty] | 387 | 7368.6 | 0.00019527 | 7568.6 | 0.00024002 | 4.4749e-05
|  | 392 | 7413.2 | [7 empty] | 0.0048901 | 7613.2 | 0.0058799 | 0.00098977 | [7 empty] | Green= | Pass | [5 empty] | 392 | 7413.2 | 0.00020481 | 7613.2 | 0.00025071 | 4.59e-05
|  | 404 | 9756.6 | [7 empty] | 0.023226 | 9956.6 | 0.025628 | 0.0024018 | [7 empty] | Purple= | Deployed | [5 empty] | 404 | 9756.6 | 0.0011956 | 9956.6 | 0.0013418 | 0.00014613
|  | 410 | 9065.9 | [7 empty] | 0.016082 | 9265.9 | 0.017977 | 0.0018949 | [14 empty] | 415 | 9065.9 | 0.00078009 | 9265.9 | 0.0008873 | 0.0001072
|  | 415 | 8440.6 | [7 empty] | 0.010978 | 8640.6 | 0.012482 | 0.0015045 | [14 empty] | 410 | 8440.6 | 0.00050398 | 8640.6 | 0.00058329 | 7.9308e-05
|  | 420 | 9175.8 | [7 empty] | 0.017107 | 9375.8 | 0.019077 | 0.00197 | [14 empty] | 420 | 9175.8 | 0.00083777 | 9375.8 | 0.00095056 | 0.00011279
|  | 426 | 8346.2 | [7 empty] | 0.010307 | 8546.2 | 0.011758 | 0.0014508 | [14 empty] | 426 | 8346.2 | 0.00046923 | 8546.2 | 0.00054486 | 7.5636e-05
|  | 452 | 7170 | [7 empty] | 0.0037986 | 7370 | 0.0046874 | 0.00088887 | [14 empty] | 452 | 7170 | 0.00015568 | 7370 | 0.00019557 | 3.9887e-05
|  | 456 | 6236.1 | [7 empty] | 0.00059716 | 6436.1 | 0.0011643 | 0.00056713 | [14 empty] | 456 | 6236.1 | 2.2555e-05 | 6436.1 | 4.4736e-05 | 2.2181e-05
|  | 462 | 7093.2 | [7 empty] | 0.0034781 | 7293.2 | 0.0043366 | 0.00085855 | [14 empty] | 462 | 7093.2 | 0.00014157 | 7293.2 | 0.00017969 | 3.8119e-05
|  | 468 | 7709.7 | [7 empty] | 0.0063888 | 7909.7 | 0.007512 | 0.0011232 | [14 empty] | 468 | 7709.7 | 0.00027478 | 7909.7 | 0.00032892 | 5.4143e-05
|  | 472 | 5897 | [7 empty] | 0 | 6097 | 0.00023625 | 0.00023625 | [14 empty] | 472 | 5897 | -8.721e-06 | 6097 | 8.8187e-06 | 1.754e-05
|  | 495 | 7767.3 | [7 empty] | 0.0067027 | 7967.3 | 0.0078532 | 0.0011505 | [14 empty] | 495 | 7767.3 | 0.00028977 | 7967.3 | 0.00034563 | 5.5868e-05
|  | 501 | 8463.2 | [7 empty] | 0.011142 | 8663.2 | 0.01266 | 0.0015175 | [14 empty] | 501 | 8463.2 | 0.00051255 | 8663.2 | 0.00059275 | 8.0208e-05
|  | 505 | 7188.7 | [7 empty] | 0.0038783 | 7388.7 | 0.0047747 | 0.00089636 | [14 empty] | 505 | 7188.7 | 0.00015921 | 7388.7 | 0.00019954 | 4.0326e-05
|  | 508 | 7810.8 | [7 empty] | 0.0069449 | 8010.8 | 0.0081163 | 0.0011714 | [14 empty] | 508 | 7810.8 | 0.00030141 | 8010.8 | 0.0003586 | 5.7198e-05
|  | 513 | 8288.4 | [7 empty] | 0.0099084 | 8488.4 | 0.011327 | 0.0014187 | [14 empty] | 513 | 8288.4 | 0.00044876 | 8488.4 | 0.00052222 | 7.3452e-05
|  | 532 | 8213.6 | [7 empty] | 0.0094058 | 8413.6 | 0.010784 | 0.0013777 | [14 empty] | 532 | 8213.6 | 0.00042317 | 8413.6 | 0.00049387 | 7.0698e-05
|  | 534 | 7647.8 | [7 empty] | 0.00606 | 7847.8 | 0.0071543 | 0.0010944 | [14 empty] | 534 | 7647.8 | 0.00025919 | 7847.8 | 0.00031153 | 5.2336e-05
|  | 538 | 6455.6 | [7 empty] | 0.0012228 | 6655.6 | 0.0018567 | 0.0006339 | [14 empty] | 538 | 6455.6 | 4.7061e-05 | 6655.6 | 7.2712e-05 | 2.5651e-05
|  | 545 | 7923.7 | [7 empty] | 0.0075942 | 8123.7 | 0.0088211 | 0.0012269 | [14 empty] | 545 | 7923.7 | 0.00033293 | 8123.7 | 0.0003937 | 6.0763e-05
|  | 548 | 7386.6 | [7 empty] | 0.0047649 | 7586.6 | 0.0057432 | 0.00097837 | [14 empty] | 548 | 7386.6 | 0.00019909 | 7586.6 | 0.0002443 | 4.5211e-05
|  | 565 | 7743.5 | [7 empty] | 0.0065721 | 7943.5 | 0.0077113 | 0.0011392 | [14 empty] | 565 | 7743.5 | 0.00028351 | 7943.5 | 0.00033866 | 5.515e-05
|  | 574 | 5571.5 | [7 empty] | 0 | 5771.5 | 0 | 0 | [14 empty] | 574 | 5571.5 | -3.2326e-05 | 5771.5 | -1.8504e-05 | 1.3822e-05
|  | 577 | 5811.3 | [7 empty] | 0 | 6011.3 | 2.6887e-05 | 2.6887e-05 | [14 empty] | 577 | 5811.3 | -1.5498e-05 | 6011.3 | 9.9647e-07 | 1.6495e-05
|  | 589 | 5373.3 | [7 empty] | 0 | 5573.3 | 0 | 0 | [14 empty] | 589 | 5373.3 | -4.4086e-05 | 5573.3 | -3.2211e-05 | 1.1875e-05
|  | 649 | 6367.5 | [7 empty] | 0.00096314 | 6567.5 | 0.0015696 | 0.00060648 | [14 empty] | 649 | 6367.5 | 3.6789e-05 | 6567.5 | 6.1001e-05 | 2.4212e-05
|  | 667 | 6000.6 | [7 empty] | 1.4235e-06 | 6200.6 | 0.00050251 | 0.00050109 | [14 empty] | 667 | 6000.6 | 5.2709e-08 | 6200.6 | 1.8923e-05 | 1.887e-05
|  | Baseline | 6000 | [7 empty] | 0.0033333 | 6200 | 0.0038343 | 0.00050092 | [14 empty] | Baseline | 6000 | 0.0001 | 6200 | 0.00011886 | 1.8862e-05
|  | Avg | 7835.9 | [7 empty] | Total Exposure Probability over 200 hours = |  |  | 0.028596 | [15 empty] | Total Exposure Probability over 200 hours = |  |  |  | 0.0014857
|  | Std | 1157.2725 | [26 empty] | System Failures per 100,000 Hours = |  |  |  | 0.037143
|  |  | 0.9999 | [8 empty] | 0.999
|  | Hours | Reliability | [7 empty] | POF | Reliability | POF
|  | 6000 | 0.9999 | [7 empty] | 0.0001 | 0.999 | 0.001 | 0.0016667
|  | 7000 | 0.99977 | [7 empty] | 0.00022531 | 0.99775 | 0.0022518 | 0.0032187
|  | 8000 | 0.99954 | [7 empty] | 0.00045535 | 0.99545 | 0.0045463 | 0.0056919
|  | 9000 | 0.99915 | [7 empty] | 0.00084691 | 0.99156 | 0.0084407 | 0.0094101
|  | 10000 | 0.99852 | [7 empty] | 0.0014752 | 0.98534 | 0.014661 | 0.014752
|  | 11000 | 0.99756 | [7 empty] | 0.0024365 | 0.97589 | 0.024111 | 0.02215
|  | 12000 | 0.99615 | [7 empty] | 0.0038513 | 0.96213 | 0.037869 | 0.032095
|  | 13000 | 0.99413 | [7 empty] | 0.0058664 | 0.94284 | 0.057164 | 0.045126
|  | 14000 | 0.99134 | [7 empty] | 0.0086571 | 0.91669 | 0.083311 | 0.061836
|  | 15000 | 0.98757 | [7 empty] | 0.012429 | 0.88238 | 0.11762 | 0.082863
|  | 16000 | 0.98258 | [7 empty] | 0.017421 | 0.83877 | 0.16123 | 0.10888
|  | 17000 | 0.9761 | [7 empty] | 0.023899 | 0.78505 | 0.21495 | 0.14059
|  | 18000 | 0.96784 | [7 empty] | 0.032164 | 0.72103 | 0.27897 | 0.17869
|  | 19000 | 0.95746 | [7 empty] | 0.042539 | 0.64733 | 0.35267 | 0.22389
|  | 20000 | 0.94463 | [7 empty] | 0.055371 | 0.56559 | 0.43441 | 0.27685
|  | 21000 | 0.92898 | [7 empty] | 0.071017 | 0.47856 | 0.52144 | 0.33818
|  | 22000 | 0.91016 | [7 empty] | 0.089836 | 0.38995 | 0.61005 | 0.40835
|  | 23000 | 0.88783 | [7 empty] | 0.11217 | 0.30412 | 0.69588 | 0.48771
|  | 24000 | 0.86166 | [7 empty] | 0.13834 | 0.22546 | 0.77454 | 0.57642
|  | 25000 | 0.83141 | [7 empty] | 0.16859 | 0.15768 | 0.84232 | 0.67436
|  | 26000 | 0.7969 | [7 empty] | 0.2031 | 0.10318 | 0.89682 | 0.78115
|  | 27000 | 0.75807 | [7 empty] | 0.24193 | 0.062595 | 0.9374 | 0.89604
|  | 28000 | 0.71498 | [7 empty] | 0.28502 | 0.034858 | 0.96514 | 1.0179
|  | 29000 | 0.66788 | [7 empty] | 0.33212 | 0.017628 | 0.98237 | 1.1452
|  | 30000 | 0.61717 | [7 empty] | 0.38283 | 0.0080006 | 0.992 | 1.2761
|  | 31000 | 0.56347 | [7 empty] | 0.43653 | 0.003218 | 0.99678 | 1.4082
|  | 32000 | 0.50757 | [7 empty] | 0.49243 | 0.0011315 | 0.99887 | 1.5388
|  | 33000 | 0.45045 | [7 empty] | 0.54955 | 0.00034271 | 0.99966 | 1.6653
|  | 34000 | 0.39322 | [7 empty] | 0.60678 | 8.8015e-05 | 0.99991 | 1.7846
|  | 35000 | 0.33708 | [7 empty] | 0.66292 | 1.8845e-05 | 0.99998 | 1.8941

## SEMA
As Of |  |  | Hours by Type | [32 empty] | SEMA Total | Hours by Program
| FY | C208 | B100 |  |  | RC-12 | [6 empty] | 200 Series | [6 empty] | BE300 | B300 | [6 empty] | DHC-6 | DHC-7 |  |  | DHC-8
|  | MARSS | Buckeye | Yogi (STAA) | Total | RC-12D | RC-12G | RC-12H | RC-12K | RC-12N | RC-12X | Total | CEASAR | MARSS 2 | HL | Yogi | Night Eagle (CY) | Desert Owl | Total | MARSS | EMARSS-G (TACOP) | EMARSS-G (CH-A) | EMARSS-M MARSS-20 (FL-751) | EMARSS-M (LPA) | EMARSS-S | EMARSS-V (VaDER) | Total | VaDER | MARSS | EO-5(CY) | Total | Saturn Arch (Yogi) | Desert Owl | Total | HALOE |  | VaDER | Desert Owl | Yogi | MARSS | EMARSS
| 2001 |  |  |  |  | 260 | 140 | 1699 | 1818 | 2367 | 5855 | 12139 | [6 empty] | 0 | [7 empty] | 0 | 0 |  |  | 0 |  |  |  |  | 12139 | 0 | 0 | 0 | 0
| 2002 |  |  |  |  | 429 | 88 | 1896 | 2741 | 3109 | 9260 | 17523 | [6 empty] | 0 | [7 empty] | 0 | 0 |  |  | 0 |  |  |  |  | 17523 | 0 | 0 | 0 | 0
| 2003 |  |  |  |  | 496 | 138 | 2506 | 2240 | 3437 | 9146 | 17963 | [6 empty] | 0 | [7 empty] | 0 | 0 |  | 5890 | 5890 |  |  |  |  | 23853 | 0 | 0 | 0 | 0
| 2004 |  |  |  |  | 178 | 59 | 990 | 1173 | 1126 | 3423 | 6949 | [6 empty] | 0 | [7 empty] | 0 | 0 |  | 6656 | 6656 |  |  |  |  | 13605 | 0 | 0 | 0 | 0
| 2005 |  |  |  |  | 382 | 274 | 2316 | 2436 | 2325 | 8146 | 15879 | [6 empty] | 0 | [7 empty] | 0 | 0 |  | 6091 | 6091 |  |  |  |  | 21970 | 0 | 0 | 0 | 0
| 2006 |  |  |  |  | 595 | 155 | 1934 | 2452 | 2437 | 5010 | 12583 | [6 empty] | 0 | [7 empty] | 0 | 0 |  | 6967 | 6967 |  |  |  |  | 19550 | 0 | 0 | 0 | 0
| 2007 |  |  |  |  | 546 | 122 | 2128 | 2090 | 3865 | 7296 | 16047 |  |  |  |  | 244.2 |  | 244.2 | [7 empty] | 0 | 0 |  | 6886 | 6886 |  |  |  |  | 23177.2 | 0 | 0 | 0 | 0
| 2008 |  |  |  |  | 749 | 225.9 | 2543 | 4087.7 | 3963 | 6333.5 | 17902.1 |  |  |  |  | 2865.8 |  | 2865.8 | [7 empty] | 0 | 0 |  | 9025 | 9025 |  |  |  |  | 29792.9 | 0 | 0 | 0 | 0
| 2009 |  |  |  |  | 759 | 193.1 | 2342 | 4289.4 | 4356.6 | 5672.4 | 17612.5 |  |  |  | 0 | 2741.2 | 928.9 | 3670.1 | [7 empty] | 0 | 0 |  | 8946 | 8946 | 0 |  | 0 |  | 30228.6 | 0 | 928.9 | 0 | 0
| 2010 |  |  |  |  | 490.8 | 243.9 | 1461.4 | 3859.4 | 5699.8 | 5145.7 | 16901 |  | 1332.1 |  | 975.8 | 3625.9 | 2381.2 | 8315 | 9515.8 |  |  | 0 |  |  |  | 0 | 0 | 2096.4 | 8363 | 10459.4 | 0 |  | 0 |  | 45191.2 | 0 | 2381.2 | 975.8 | 12944.3
| 2011 |  |  |  |  | 926.4 | 211.1 | 2342 | 2650.6 | 5389.6 | 7686.3 | 19206 | 82.8 | 3303 |  | 2611.4 | 2991.5 | 2674.2 | 11662.9 | 30611.7 |  |  | 0 |  |  |  | 0 | 1181.1 | 7645.5 | 7503 | 15148.5 | 0 |  | 0 |  | 77810.2 | 1181.1 | 2674.2 | 2611.4 | 41560.2
| 2012 | 233.6 |  |  |  | 2540.2 | 194.1 | 2906.8 | 898.6 | 2718.1 | 11054.4 | 20312.2 | 2328.6 | 81.5 |  | 3448.1 | 3782.8 | 1685.7 | 11326.7 | 38545.7 | 862.8 | 2101.9 | 1889.7 |  |  |  | 4854.4 | 1516.4 | 6914.4 | 6632.9 | 13547.3 | 2713.2 |  | 2713.2 |  | 93049.5 | 1516.4 | 1685.7 | 6161.3 | 47664.9
| 2013 | 1305.8 | 2209.2 |  | 2209.2 | 1118.8 | 184.1 | 1748 | 2223.9 | 1922.6 | 11691 | 18888.4 | 2567.7 | 203.3 | 1143.6 | 1312.4 | 4237.6 | 393.5 | 9858.1 | 39474.8 | 5264.9 | 8904.5 | 3724.8 |  |  | 0 | 17894.2 | 4089 | 7770.9 | 7532.5 | 15303.4 | 10710.3 | 214.8 | 10925.1 | 325.7 | 120273.7 | 4089 | 608.3 | 12022.7 | 52479.6
| 2014 | 136.9 | 1859.6 |  | 1859.6 | 115.9 | 102.4 | 2145.6 | 2532 | 1922.6 | 10541.5 | 17360 | 4046.2 | 23.5 | 476.1 | 3215.8 | 3227.1 |  | 10988.7 | 21775.8 | 4486.7 | 7738.4 | 2974.1 | 24.9 |  | 2527.4 | 17751.5 | 3642.1 | 2436.7 | 7509 | 9945.7 | 6564.4 | 8018.6 | 14583 | 459.2 | 98502.5 | 6169.5 | 8018.6 | 9780.2 | 27347
| 2015 |  | 1231 |  | 1231 | 119.6 | 140.8 | 192 | 2709.5 | 201.6 | 7690.7 | 11054.2 | 992.6 | 110.5 |  |  | 4292.9 |  | 5396 | 24858.1 | 2848.8 | 6399.5 | 5449 | 4291.4 |  | 7298.7 | 26287.4 | 1194.2 | 2033.6 | 6698.6 | 8732.2 | 6352.9 | 738.2 | 7091.1 | 834 | 86678.2 | 8492.9 | 738.2 | 6352.9 | 32451.2
2017-03-31 | 2016 |  | 3087 |  | 3087 | 101.7 | 246 | 0 | 756.4 | 95.2 | 10938.6 | 12137.9 | 112.3 |  |  |  | 3761.9 |  | 3874.2 | 21796.1 | 2252.2 | 4299.6 | 1258.1 | 5289.5 | 1605.6 | 7469.1 | 22174.1 | 0 | 3278.1 | 6502.4 | 9780.5 | 4661.7 | 0 | 4661.7 | 344 | 77855.5 | 7469.1 | 0 | 4661.7 | 26332.3
2017-03-31 | 2017 |  |  |  |  | 7.4 | 39.6 | 0 | 0 | 57.6 | 6052.3 | 6156.9 | 201.8 |  |  |  | 1356.7 |  | 1558.5 | 14081.8 | 958.4 | 2210.2 |  | 3170.2 | 1840.8 | 3689.5 | 11869.1 | 0 | 1479.7 | 2993.4 | 4473.1 | 866.8 |  | 866.8 |  | 39006.2 | 3689.5 |  | 866.8
2018
| Totals | 1676.3 | 8386.8 |  | 8386.8 | 9814.8 | 2757 | 29149.8 | 38957.5 | 44992.7 | 130942.4 | 256614.2 | 10332 | 5053.9 | 1619.7 | 11563.5 | 33127.6 | 8063.5 | 58931.5 | 200659.8 | 16673.8 | 31654.1 | 15295.7 | 12776 | 1605.6 | 20984.7 | 98989.9 | 11622.8 | 33655.3 | 104195.8 | 137851.1 | 31869.3 | 8233.4 | 28221.3 | 1962.9 | 548302.4 | 12956 | 16296.9 | 31551.4 | 181996
[12 empty] | 139629.1 | [7 empty] | 200659.8 | [9 empty] | 96336.1
Mishaps and Mishap Rates
| RC-12 | All Mishaps | [7 empty] | Environmental | [6 empty] | Engine Exceedance
| FY | A | Rate | B | Rate | C | Rate | A-C | Rate | Bird | Rate | WX | Rate | FOD | Rate | Rate | # | Rate
| 2009 | 0 | 0 | 0 | 0 | 2 | 11.3556 | 2 | 11.3556 | 3 | 17.0334 | 0 | 0 | 0 | 0 | 17.0334 | 0 | 0
| 2010 | 1 | 5.9168 | 0 | 0 | 2 | 11.8336 | 3 | 17.7504 | 1 | 5.9168 | 0 | 0 | 1 | 5.9168 | 11.8336 | 1 | 5.9168
| 2011 | 0 | 0 | 0 | 0 | 1 | 5.2067 | 1 | 5.2067 | 4 | 20.8268 | 0 | 0 | 1 | 5.2067 | 26.0335 | 0 | 0
| 2012 | 0 | 0 | 0 | 0 | 2 | 9.8463 | 2 | 9.8463 | 3 | 14.7694 | 0 | 0 | 0 | 0 | 14.7694 | 0 | 0
| 2013 | 0 | 0 | 0 | 0 | 0 | 0 | 0 | 0 | 2 | 10.5885 | 6 | 31.7655 | 0 | 0 | 42.354 | 3 | 15.8828
| 2014 | 0 | 0 | 0 | 0 | 0 | 0 | 0 | 0 | 0 | 0 | 1 | 5.7604 | 1 | 5.7604 | 11.5207 | 0 | 0
| 2015 | 0 | 0 | 0 | 0 | 4 | 36.1853 | 4 | 36.1853 | 3 | 27.139 | 0 | 0 | 1 | 9.0463 | 36.1853 | 2 | 18.0927
| 2016 | 0 | 0 | 0 | 0 | 0 | 0 | 0 | 0 | 1 | 8.2387 | 0 | 0 | 2 | 16.4773 | 24.716 | 9 | 74.1479
| 2017 | [15 empty] | 7 | 113.6936
2018
2019
| Total | 1 | 0.38969 | 0 | 0 | 11 | 4.2866 | 12 | 4.6763 | 17 | 6.6247 | 7 | 2.7278 | 6 | 2.3381 | 11.6907 | 22 | 8.5732
BE-300
| FY | A | Rate | B | Rate | C | Rate | A-C | Rate | Bird | Rate | WX | Rate | FOD | Rate | Rate | # | Rate
2009
| 2010 | 1 | 10.5088 | [7 empty] | 0 | 0 | 0 |  | 0 | 0 |  | 0
| 2011 | 0 | 0 | [7 empty] | 0 | 0 | 0 |  | 0 | 0 |  | 0
| 2012 | 0 | 0 | [7 empty] | 0 | 0 | 0 |  | 0 | 0 |  | 0
| 2013 | 0 | 0 | [7 empty] | 0 | 0 | 0 |  | 0 | 0 |  | 0
| 2014 | 1 | 4.5923 | [7 empty] | 0 | 0 | 0 | 2 | 9.1845 | 9.1845 | 0 | 0
| 2015 | 0 | 0 | [6 empty] | 1 | 4.0228 | 0 | 0 | 2 | 8.0457 | 12.0685 | 0 | 0
| 2016 | 0 | 0 | [6 empty] | 1 | 4.588 | 0 | 0 | 1 | 4.588 | 9.176
| 2017 | [8 empty] | 0 |  |  |  | 1 | 7.1014 | 7.1014
2018
2019
| Total | 2 | 0.99671 | [6 empty] | 2 | 0.99671 | 0 | 0 | 6 | 2.9901 | 3.9868 | 0 | 0
B300
| FY | A | Rate | B | Rate | C | Rate | A-C | Rate | Bird | Rate | WX | Rate | FOD | Rate | Rate | # | Rate
| 2012 | 0 | [7 empty] | 0 | 0 | 0 | 0 | 0 | 0 |  | 0 | 0
| 2013 | 0 | [7 empty] | 0 | 0 | 0 | 0 | 0 | 0 |  | 0 | 0
| 2014 | 1 | [7 empty] | 0 | 0 | 0 | 0 | 0 | 0 |  | 0 | 0
| 2015 | 0 | [7 empty] | 2 | 7.6082 | 1 | 3.8041 | 1 | 3.8041 |  | 4 | 15.2164
| 2016 | 1 | [7 empty] | 0 | 0 | 0 | 0 | 2 | 9.0195 |  | 0 | 0
| 2017 | [8 empty] | 2 | 16.8505 | [5 empty] | 5 | 42.1262
2018
2019
| Total | [8 empty] | 4 | 4.0408 | 1 | 1.0102 | 3 | 3.0306 |  | 9 | 9.0918
DHC-6
| FY | A | Rate | B | Rate | C | Rate | A-C | Rate | Bird | Rate | WX | Rate | FOD | Rate | Rate
| 2011 | 0 | #DIV/0! | 0 | #DIV/0! | 0 | #DIV/0! | 0 | #DIV/0!
| 2012 | 0 | 0 | 1 | 20.5999 | 0 | 0 | 1 | 20.5999
| 2013 | 0 | 0 | 1 | 5.5884 | 1 | 20.5999 | 2 | 41.1997
| 2014 | 0 | 0 | 0 | 0 | 0 | 0 | 0 | 0
| 2015 | 0 | 0 | 0 | 0 | 0 | 0 | 0 | 0
2016
| 2017 | [12 empty] | 1
| Total | 0 | 0 | 2 | 2.0204 | 1 | 20.5999 | 3 | 61.7996
DHC-7
| FY | A | Rate | B | Rate | C | Rate | A-C | Rate | Bird | Rate | WX | Rate | FOD | Rate | Rate
| 2009 | [8 empty] | 1 | 11.1782 | 0 | 0 | 0 | 0 | 11.1782
| 2010 | [8 empty] | 2 | 19.1216 | 0 | 0 | 1 | 9.5608 | 28.6823
| 2011 | [8 empty] | 2 | 13.2026 | 0 | 0 | 0 | 0 | 13.2026
| 2012 | [8 empty] | 3 | 22.1446 | 1 | 7.3815 | 0 | 0 | 29.5262
| 2013 | [8 empty] | 0 | 0 | 1 | 6.5345 | 0 | 0 | 6.5345
| 2014 | [8 empty] | 0 | 0 | 1 | 10.0546 | 0 | 0 | 10.0546
| 2015 | [8 empty] | 3 | 34.3556 | 0 | 0 | 0 | 0 | 34.3556
| 2016 | [12 empty] | 0
| 2017 | [12 empty] | 1
2018
| Total | [8 empty] | 11 | 7.9796 | 3 | 2.1763 | 1 | 0.72542 | 2.9017
DHC-8
| FY | A | Rate | B | Rate | C | Rate | A-C | Rate | Bird | Rate | WX | Rate | FOD | Rate | Rate
| 2012 | [8 empty] | 0 | 0 | 0 |  | 0
| 2013 | [8 empty] | 0 | 0 | 0 |  | 0
| 2014 | [8 empty] | 0 | 0 | 0 |  | 0
| 2015 | [8 empty] | 0 | 0 | 0 |  | 0
2016
2017
2018
| Total | [8 empty] | 0 | 0 | 0 |  | 0
C208
| FY | A | Rate | B | Rate | C | Rate | A-C | Rate
| 2012 | 0 | 0 | 0 | 0 | 0 | 0 | 0 | 0
| 2013 | 0 | 0 | 0 | 0 | 0 | 0 | 0 | 0
| 2014 | 0 | 0 | 0 | 0 | 0 | 0 | 0 | 0
| Total | 0 | 0 | 0 | 0 | 0 | 0 | 0 | 0
B100
| FY | A | Rate | B | Rate | C | Rate | A-C | Rate
2012
2013
2014
200s
| FY | A | Rate | B | Rate | C | Rate | A-C | Rate
2010
2011
2012
2013
2014

## All Services
| Army Aviation | [31 empty] | Naval/USMC Aviation | [22 empty] | Air Force Aviation
| Army Overall | [8 empty] | Army RW | [8 empty] | Army FW | [13 empty] | Navy |  |  | Navy C-12 | [7 empty] | USMC |  |  | USMC UC-35 | [8 empty] | Air Force Overall |  |  | Air Force C-12 | [9 empty] | Air Force C-21 (Lear Jet 35A) Mishap Flight History | [11 empty] | Air Force C-20 (Gulfstream GIII/IV) Mishap Flight History
| Class A |  | Class B |  | Class C |  |  | Class A-C |  | Class A |  | Class B |  | Class C |  |  | Class A-C |  | Class A |  |  | Class B |  |  | Class C |  |  | RMIS Hours | TA + SEMA | Class A-C |  |  |  | Class A |  |  | Class A |  | Class B |  | Class C |  |  |  | Class A |  |  | Class A |  | Class B |  | Class A and B |  | Class C |  |  | Class A |  | Class A |  | Class B |  | Destroyed |  | Fatal |  | Hours |  | Class A |  | Class B |  | Class A/B |  | Destroyed |  | Fatal |  | Hours |  | Class A |  | Class B |  | Class A/B |  | Destroyed |  | Fatal |  | Hours
FY | # | Rate | # | Rate | # | Rate | Hours | # | Rate | # | Rate | # | Rate | # | Rate | Hours | # | Rate | # | Rate | FWPO | # | Rate | FWPO | # | Rate | FWPO |  |  | # | Rate | FWPO | Hours | # | Rate | Hours | # | Rate | # | Rate | # | Rate | Ground | Hours | # | Rate | Hours | # | Rate | # | Rate | # | Rate | # | Rate | Hours | # | Rate | # | RATE | # | RATE | A/C | RATE | PILOT | ALL | Year | CUM | # | RATE | # | RATE | # | Rate | A/C | RATE | PILOT | ALL | Year | CUM | # | RATE | # | RATE | # | Rate | A/C | RATE | PILOT | ALL | Year | CUM
2000 | [58 empty] | 0 | 0 | 0 | 0 | 0 | 0 | 0 | 0 | 3689 | 396877 | 0 | 0 | 0 | 0 | 0 | 0 | 0 | 0 | 0 | 0 | 46485 | 798880 | 0 | 0 | 1 | 18.05 | 1 | 18.0538 | 0 | 0 | 0 | 0 | 5539 | 104075
2001 | 8 | 0.86003 | 14 | 1.5051 | 59 | 6.3427 | 930198 | 81 | 8.7078 | 8 | 1.002 | 14 | 1.7535 | 59 | 7.3898 | 798393 | 81 | 10.1454 | 2 | 1.5174 | 1.4834 | 0 | 0 | 0 | 12 | 9.1044 | 8.9005 | 131805 | 134824 | 14 | 10.6218 | 10.3839 | [26 empty] | 0 | 0 | 0 | 0 | 0 | 0 | 0 | 0 | 3927 | 400804 | 0 | 0 | 1 | 2.04 | 1 | 2.0389 | 0 | 0 | 0 | 0 | 49045 | 847925 | 0 | 0 | 0 | 0 | 0 | 0 | 0 | 0 | 0 | 0 | 5515 | 109590
2002 | 25 | 2.509 | 10 | 1.0036 | 63 | 6.3227 | 996417 | 98 | 9.8352 | 25 | 2.8927 | 10 | 1.1571 | 63 | 7.2896 | 864240 | 98 | 11.3394 | 1 | 0.75656 | 0.86656 | 3 | 2.2697 | 2.5997 | 6 | 4.5394 | 5.1994 | 132177 | 115399 | 10 | 7.5656 | 8.6656 | 1191703 | 21 | 1.76 | 45860 | 0 | 0 | 0 | 0 | 0 | 0 | 0 | 385640 | 15 | 3.8896 | 1606 | 0 | 0 | 0 | 0 | 0 | 0 | 0 | 0 | 2364238 | 35 | 1.48 | 0 | 0 | 1 | 27.52 | 0 | 0 | 0 | 0 | 3634 | 404438 | 1 | 1.99 | 1 | 1.99 | 2 | 3.9897 | 1 | 1.99 | 2 | 2 | 50129 | 898054 | 0 | 0 | 0 | 0 | 0 | 0 | 0 | 0 | 0 | 0 | 5394 | 114984
2003 | 27 | 2.5807 | 16 | 1.5293 | 65 | 6.2128 | 1046220 | 108 | 10.3229 | 27 | 2.9165 | 16 | 1.7283 | 65 | 7.0212 | 925770 | 108 | 11.666 | 1 | 0.83022 | 0.87559 | 1 | 0.83022 | 0.87559 | 5 | 4.1511 | 4.3779 | 120450 | 114209 | 7 | 5.8115 | 6.1291 | 1138514 | 26 | 2.28 | 39544 | 0 | 0 | 0 | 0 | 1 | 2.5288 | 2 | 377510 | 11 | 2.9138 | 2520 | 0 | 0 | 1 | 39.6825 | 1 | 39.6825 | 1 | 39.6825 | 2379949 | 31 | 1.3 | 0 | 0 | 0 | 0 | 0 | 0 | 0 | 0 | 3536 | 407974 | 0 | 0 | 0 | 0 | 0 | 0 | 0 | 0 | 0 | 0 | 47483 | 945537 | 0 | 0 | 1 | 22.23 | 1 | 22.2272 | 0 | 0 | 0 | 0 | 4499 | 119483
2004 | 24 | 2.1814 | 15 | 1.3634 | 52 | 4.7264 | 1100205 | 91 | 8.2712 | 24 | 2.4635 | 15 | 1.5397 | 52 | 5.3375 | 974241 | 91 | 9.3406 | 0 | 0 | 0 | 1 | 0.79388 | 1.4239 | 8 | 6.351 | 11.3913 | 125964 | 70229 | 9 | 7.1449 | 12.8152 | 1012821 | 12 | 1.18 | 42398 | 0 | 0 | 0 | 0 | 1 | 2.3586 | 1 | 347811 | 18 | 5.1752 | 1910 | 1 | 52.356 | 0 | 0 | 1 | 52.356 | 0 | 0 | 2295953 | 27 | 1.18 | 1 | 21.02 | 1 | 21.02 | 1 | 21.02 | 2 | 5 | 4758 | 412732 | 0 | 0 | 0 | 0 | 0 | 0 | 0 | 0 | 0 | 0 | 46762 | 992299 | 0 | 0 | 0 | 0 | 0 | 0 | 0 | 0 | 0 | 0 | 4958 | 124441
2005 | 29 | 2.5498 | 14 | 1.231 | 57 | 5.0117 | 1137330 | 100 | 8.7925 | 29 | 2.868 | 14 | 1.3846 | 57 | 5.6371 | 1011156 | 100 | 9.8897 | 0 | 0 | 0 | 5 | 3.9628 | 4.3183 | 6 | 4.7553 | 5.182 | 126174 | 115785 | 11 | 8.7181 | 9.5004 | 889567 | 13 | 1.46 | 37872 | 0 | 0 | 1 | 2.6405 | 0 | 0 | 0 | 339988 | 9 | 2.6472 | 4705 | 0 | 0 | 0 | 0 | 0 | 0 | 1 | 21.254 | 2142803 | 32 | 1.49 | 0 | 0 | 0 | 0 | 0 | 0 | 0 | 0 | 4586 | 417318 | 0 | 0 | 0 | 0 | 0 | 0 | 0 | 0 | 0 | 0 | 47007 | 1039306 | 0 | 0 | 0 | 0 | 0 | 0 | 0 | 0 | 0 | 0 | 4110 | 128551
2006 | 22 | 1.8745 | 13 | 1.1077 | 51 | 4.3454 | 1173651 | 86 | 7.3276 | 22 | 1.9974 | 13 | 1.2365 | 51 | 4.8508 | 1051380 | 86 | 8.1797 | 0 | 0 | 0 | 1 | 0.81786 | 0.98999 | 3 | 2.4536 | 2.97 | 122271 | 101011 | 4 | 3.2714 | 3.96 | 908823 | 14 | 1.54 | 29970 | 0 | 0 | 0 | 0 | 1 | 3.3367 | 0 | 309675 | 6 | 1.9375 | 5318 | 0 | 0 | 0 | 0 | 0 | 0 | 0 | 0 | 2113655 | 19 | 0.9 | 0 | 0 | 0 | 0 | 0 | 0 | 0 | 0 | 5096 | 422414 | 0 | 0 | 0 | 0 | 0 | 0 | 0 | 0 | 0 | 0 | 44906 | 1084212 | 0 | 0 | 0 | 0 | 0 | 0 | 0 | 0 | 0 | 0 | 4592 | 133143
2007 | 28 | 2.7852 | 10 | 0.9947 | 62 | 6.1671 | 1005327 | 100 | 9.947 | 28 | 2.8361 | 10 | 1.1344 | 62 | 7.0335 | 881493 | 100 | 11.3444 | 0 | 0 | 0 | 1 | 0.80753 | 0.83692 | 4 | 3.2301 | 3.3477 | 123834 | 119486.2 | 5 | 4.0377 | 4.1846 | 919673 | 9 | 0.98 | 30797 | 0 | 0 | 0 | 0 | 0 | 0 | 0 | 340410 | 7 | 2.0563 | 9492 | 0 | 0 | 0 | 0 | 0 | 0 | 1 | 10.5352 | 2050574 | 28 | 1.37 | 0 | 0 | 0 | 0 | 0 | 0 | 0 | 0 | 3961 | 426375 | 1 | 3.46 | 0 | 0 | 1 | 3.4603 | 1 | 3.46 | 0 | 0 | 28899 | 1113111 | 0 | 0 | 0 | 0 | 0 | 0 | 0 | 0 | 0 | 0 | 4727 | 137870
2008 | 14 | 1.1237 | 13 | 1.0434 | 76 | 6.0998 | 1245939 | 103 | 8.2669 | 14 | 1.3537 | 13 | 1.1732 | 76 | 6.8588 | 1108071 | 103 | 9.2954 | 2 | 1.4507 | 1.417 | 1 | 0.72533 | 0.70848 | 3 | 2.176 | 2.1254 | 137868 | 141147.6 | 6 | 4.352 | 4.2509 | 933565 | 14 | 1.5 | 28654 | 0 | 0 | 0 | 0 | 1 | 3.4899 | 0 | 309685 | 7 | 2.2604 | 7932 | 0 | 0 | 0 | 0 | 0 | 0 | 1 | 12.6072 | 1945284 | 26 | 1.34 | 0 | 0 | 0 | 0 | 0 | 0 | 0 | 0 | 3568 | 429943 | 0 | 0 | 0 | 0 | 0 | 0 | 0 | 0 | 0 | 0 | 27284 | 1140395 | 0 | 0 | 0 | 0 | 0 | 0 | 0 | 0 | 0 | 0 | 5106 | 142976
2009 | 23 | 2.086 | 21 | 1.9046 | 75 | 6.8023 | 1102569 | 119 | 10.793 | 23 | 2.3536 | 21 | 2.149 | 65 | 6.6516 | 977214 | 109 | 11.1542 | 0 | 0 | 0 | 0 | 0 | 0 | 11 | 8.7751 | 8.8392 | 125355 | 124446 | 11 | 8.7751 | 8.8392 | 944429 | 11 | 1.16 | 22680 | 0 | 0 | 0 | 0 | 1 | 4.4092 | 1 | 283356 | 4 | 1.4117 | 9998 | 0 | 0 | 0 | 0 | 0 | 0 | 0 | 0 | 1898955 | 17 | 0.9 | 0 | 0 | 0 | 0 | 0 | 0 | 0 | 0 | 7808 | 437751 | 0 | 0 | 0 | 0 | 0 | 0 | 0 | 0 | 0 | 0 | 24441 | 1164836 | 0 | 0 | 0 | 0 | 0 | 0 | 0 | 0 | 0 | 0 | 4523 | 147499
2010 | 21 | 1.9221 | 12 | 1.0983 | 52 | 4.7594 | 1092571 | 85 | 7.7798 | 18 | 1.861 | 10 | 1.0339 | 47 | 4.8593 | 967216 | 75 | 7.7542 | 3 | 2.3932 | 2.0314 | 2 | 1.5955 | 1.3543 | 5 | 3.9887 | 3.3857 | 125355 | 147679.7 | 10 | 7.9773 | 6.7714 | 905856 | 7 | 0.77 | 14919 | 0 | 0 | 0 | 0 | 0 | 0 | 0 | 275919 | 4 | 1.4497 | 10063 | 0 | 0 | 0 | 0 | 0 | 0 | 1 | 9.9374 | 1960258 | 14 | 0.71 | 0 | 0 | 0 | 0 | 0 | 0 | 0 | 0 | 42598 | 480349 | 0 | 0 | 1 | 4.33 | 1 | 4.3284 | 0 | 0 | 0 | 0 | 23103 | 1187939 | 0 | 0 | 0 | 0 | 0 | 0 | 0 | 0 | 0 | 0 | 4436 | 151935
2011 | 15 | 1.3569 | 15 | 1.3569 | 89 | 8.0512 | 1105428 | 119 | 10.7651 | 14 | 1.4273 | 16 | 1.6312 | 65 | 6.6267 | 980887 | 95 | 9.6851 | 0 | 0 | 0 | 0 | 0 | 0 | 3 | 2.4088 | 1.6929 | 124541 | 177213.9 | 3 | 2.4088 | 1.6929 | 954073 | 9 | 0.94 | 16882 | 0 | 0 | 0 | 0 | 2 | 11.8469 | 0 | 296461 | 7 | 2.3612 | 9259 | 0 | 0 | 0 | 0 | 0 | 0 | 0 | 0 | 1972950 | 15 | 0.76 | 0 | 0 | 0 | 0 | 0 | 0 | 0 | 0 | 86232 | 566581 | 0 | 0 | 2 | 12.83 | 2 | 12.8304 | 0 | 0 | 0 | 0 | 15588 | 1203527 | 0 | 0 | 0 | 0 | 0 | 0 | 0 | 0 | 0 | 0 | 3080 | 155015
2012 | 19 | 1.5919 | 12 | 1.0054 | 81 | 6.7864 | 1193572 | 112 | 9.3836 | 18 | 1.6595 | 12 | 1.1063 | 54 | 4.9784 | 1084676 | 84 | 7.7442 | 1 | 0.91831 | 0.53998 | 0 | 0 | 0 | 6 | 5.5098 | 3.2399 | 108896 | 185190.6 | 7 | 6.4282 | 3.7799 | 902398 | 9 | 1 | 13509 | 0 | 0 | 0 | 0 | 1 | 7.4025 | 0 | 278511 | 6 | 2.1543 | 9603 | 0 | 0 | 1 | 10.4134 | 1 | 10.4134 | 1 | 10.4134 | 1929904 | 20 | 1.04 | 0 | 0 | 0 | 0 | 0 | 0 | 0 | 0 | 107667 | 674248 | 0 | 0 | 0 | 0 | 0 | 0 | 0 | 0 | 0 | 0 | 21545 | 1225072 | 0 | 0 | 0 | 0 | 0 | 0 | 0 | 0 | 0 | 0 | 3247 | 158262
2013 | 8 | 0.72195 | 7 | 0.63171 | 67 | 6.0464 | 1108103 | 82 | 7.4 | 7 | 0.70094 | 5 | 0.50067 | 36 | 3.6048 | 998662 | 48 | 4.8064 | 1 | 0.91373 | 0.47186 | 0 | 0 | 0 | 6 | 5.4824 | 2.8312 | 109441 | 211927.1 | 7 | 6.3961 | 3.303 | 836307 | 4 | 0.48 | 12786 | 0 | 0 | 0 | 0 | 2 | 15.6421 | 0 | 250342 | 8 | 3.1956 | 8671 | 0 | 0 | 0 | 0 | 0 | 0 | 1 | 11.5327 | 1740953 | 19 | 1.09 | 1 | 1.14 | 0 | 0 | 1 | 1.14 | 1 | 4 | 88088 | 762335 | 0 | 0 | 0 | 0 | 0 | 0 | 0 | 0 | 0 | 0 | 16015 | 1241087 | 0 | 0 | 0 | 0 | 0 | 0 | 0 | 0 | 0 | 0 | 2543 | 160805
2014 | 15 | 1.5308 | 5 | 0.51026 | 31 | 3.1636 | 979884 | 51 | 5.2047 | 14 | 1.5752 | 4 | 0.45005 | 28 | 3.1503 | 888792 | 46 | 5.1756 | 1 | 1.0978 | 0.57722 | 1 | 1.0978 | 0.57722 | 3 | 3.2934 | 1.7317 | 91092 | 173243.6 | 5 | 5.489 | 2.8861 | 844552 | 14 | 1.78 | 30755 | 0 | 0 | 0 | 0 | 1 | 3.2515 | 0 | 263629 | 5 | 1.8966 | 8694 | 0 | 0 | 0 | 0 | 0 | 0 | 0 | 0 | 1613022 | 7 | 0.43 | 0 | 0 | 0 | 0 | 0 | 0 | 0 | 0 | 4311 | 766646 | 0 | 0 | 0 | 0 | 0 | 0 | 0 | 0 | 0 | 0 | 9243 | 1250330 | 0 | 0 | 0 | 0 | 0 | 0 | 0 | 0 | 0 | 0 | 2939 | 163744
2015 | 13 | 1.5302 | 12 | 1.4125 | 37 | 4.3551 | 849585 | 62 | 7.2977 | 12 | 1.5574 | 12 | 1.5574 | 27 | 3.5041 | 770536 | 51 | 6.6188 | 1 | 1.265 | 0.65464 | 0 | 0 | 0 | 9 | 11.3853 | 5.8917 | 79049 | 152756.4 | 10 | 12.6504 | 6.5464 | 859700 | 9 | 1.05 | 29113 | 0 | 0 | 0 | 0 | 2 | 6.8698 | 0 | 243303 | 8 | 3.29 | 7078 | 0 | 0 | 0 | 0 | 0 | 0 | 0 | 0 | 1702651 | 19 | 1.12 | 0 | 0 | 0 | 0 | 0 | 0 | 0 | 0 | 2575 | 769221 | 0 | 0 | 0 | 0 | 0 | 0 | 0 | 0 | 0 | 0 | 8782 | 1259112 | 0 | 0 | 0 | 0 | 0 | 0 | 0 | 0 | 0 | 0 | 2107 | 165853
2016 | 7 | 0.84138 | 11 | 1.3222 | 28 | 3.3655 | 831962 | 46 | 5.5291 | 6 | 0.79682 | 11 | 1.4608 | 23 | 3.0545 | 752990 | 40 | 5.3122 | 1 | 1.3682 | 0.67329 | 0 | 0 | 0 | 6 | 8.2093 | 4.0397 | 73088 | 148524.6 | 7 | 9.5775 | 4.713 | 866910 | 7 | 0.81 | 30036 | 0 | 0 | 0 | 0 | 1 | 3.3293 | 0 | 241828 | 8 | 3.31 | 5395 | 0 | 0 | 0 | 0 | 0 | 0 | 0 | 0 |  |  |  |  | 0 |  | 0 |  | 0 |  |  |  |  | 0 |  | 0
2017
425775

## FW ALL UC-35 A-C
Date | MDS | Class | Cause | Location | Cost | Description | S/N | BDB
2015-11-04 | RC-12X | NC | Material Failure | Bagram, Afghanistan | 0 | Engine, #2 Failed to Relight During MTF | FE-036 | AOR12 | 1
2015-11-03 | RC-12X | G | Maintenance Error | Northrop Grumman, CA | 0 | Elevator, RH Damaged on Contact with Bldg | FE-028 | 714 | 2
2015-11-02 | C-12U | NC | Environmental | Jefferson City, MO | 0 | Wing Dent, LH Ctr LE, Small Dent 1x1x.065 | BL-104 | 602 | 3 | 1 | 1
2015-10-30 | C-12V | NC | Material Failure | Kuwait Intl, | 24589.37 | Entry Door, Sill Closure Cracks | BW-013 | 235 | 4
2015-10-30 | C-12V | NC | Material Failure | Kuwait Intl | 24589.37 | Entry Door, Sill Closure Cracks | BW-014 | 235 | 5
2015-10-30 | C-12U | NC | Material Failure | Robert Gray AAF, TX | 0 | Engine, #2 FWD Reduction Gearbox Damaged | BP-059 | 625 | 6
2015-10-29 | UC-35A | NC | Material Failure | Wiesbaden AB, Germany | 10815.8 | Windshield, Scratched, Co-pilot | 560-0456 | 100 | 7
2015-10-28 | UC-35A | NC | Material Failure | Ft. Dix, NJ | 26808.8 | Entry Door, Frame Cracks | 560-0532 | 633 | 8
2015-10-28 | UC-35A | NC | Material Failure | Wiesbaded AB, Germany | 0 | Rudder, RH, Skin Crack at WL 158-161.5 | 560-0472 | 100 | 9
2015-10-26 | C-12D | NC | Material Failure | Cairns AAF, AL | 12518.17 | Entry Door, Sill Closure Cracks | BP-001 | 500 | 10
2015-10-23 | UC-35A | D | Human Error | Wiesbaden AB, Germany | 2598.08 | Blown Tire, RH MG | 560-0387 | 100 | 11
2015-10-22 | C-12U | NC | Material Failure | Indianapolis, IN | 12730.8 | Entry Door, Sill Closure Cracks | BP-068 | 665 | 12 | 2 | 1
2015-10-22 | RC-12X | NC | Material Failure | Desiderio AAF, Korea | 15000 | Propeller, LH Failed to Feather | FE-019 | 185 | 13
2015-10-22 | UC-35B | NC | Material Failure | Manchester, NH - ProStar Aviation | 10577.2 | Tail Cone Bulkhead, Gouges | 560-0667 | 561 | 14
2015-10-21 | C-12U | NC | Material Failure | Wiesbaden AB, Germany | 2143.38 | Airstair Door, Cracked | BL-087 | 100 | 15
2015-10-20 | UC-35A | NC | Material Failure | Wiesbaden AB, Germany | 2500 | Toggle Switch, MFD Controller SW Cracked | 560-0456 | 100 | 16 | 3 | 2
2015-10-15 | UC-35A | NC | Material Failure | Wiesbaden AB, Germany | 0 | Engine Exceedance, Shadin Error, Cannon Plug Loose | 560-0538 | 100 | 17 | 4 | 1
2015-10-14 | MC-12S | G | Human Error | Bagram, Afghanistan |  | MX-15 Ball lowered and cracked during towing ops | FL-797 | MARSS Site 1 | 18 | 5 | 2
2015-10-14 | C-12U | NC | Human Error | Indianapolis, IN | 1847.09 | Tire, LH MLG OB, Flat Spotted | BP-068 | 665 | 19
2015-10-14 | C-12U | NC | Material Failure | Westheimer, OK - Univ of Oklahoma | 51121.23 | Fuselage and Frame, Cracks | BL-105 | 614 | 20
2015-10-13 | C-12U | NC | Material Failure | Wiesbaden AB, Germany | 19139.45 | Entry Door, Sill Closure Cracks | BL-086 | 100 | 21 | 6 | 3
2015-10-13 | C-12V | NC | Material Failure | Ft. Dix, NJ | 3040.04 | Power Lever Linkage, RH Lever Damaged | BW-003 | 633 | 22
2015-10-13 | C-12V | NC | Material Failure | Ft. Dix, NJ | 3040.04 | Power Lever Linkage, LH Lever Damaged | BW-003 | 633 | 23
2015-10-10 | C-12U | D | Material Failure | Osan AB | 9297.51 | Windscreen, CP, Outer Layer Shattered | BL-085 | 180 | 24
2015-10-09 | UC-35A | NC | Material Failure | Ft. Dix, NJ | 26808.8 | Cabin Door, Crack Near Aft Gas Spring | 560-0404 | 633 | 25 | 7 | 4
2015-10-09 | C-12U | NC | Material Failure | Gray AAF, TX | 3720 | O2 Mask, Pilot, Cracked | BL-121 | 625 | 26 | 8
2015-10-09 | C-12U | NC | Material Failure | Frankfort, KY | 3000 | FMS 3000 Lens Cracked | BL-079 | 581 | 27 | 9
2015-10-08 | RC-12X | NC | Environmental | Libby AAF, AZ | 11895.6 | Spar Cap, Main, LH Upper, Scratched | FE-021 | 510 | 28 | 10
2015-10-08 | C-12J | NC | Material Failure | Phillips, MD | 0 | Hydraulic Fitting Loose, LH Inboard Wing Area | UE-256 | 587 | 29 | 11
2015-10-08 | C-12U | NC | Material Failure | Gray AAF, Ft. Lewis, WA | 31838.86 | Wing Attach Fitting, LH Center Upper, Cracked | BP-065 | 650 | 30 | 12
2015-10-07 | RC-12X | NC | Material Failure | Libby AAF, AZ | 1168.56 | MLG Actuator, LH and RH, Attach Angles Cracked | FE-021 | 510 | 31 | 13
2015-10-06 | C-12V | NC | Material Failure | Ft. Dix, NJ | 0 | Engine Exceedance, Np=2010-312.5s | BL-163 | 633 | 32 | 14
2015-10-02 | KA-300 | D | Human Error | Afghanistan | 2604.46 | FOD, RH Horizontal Stab, Bullet Impact | FA-044 | MARSS Site 1 | 33 | 15
2015-09-30 | C-12U | NC | Material Failure | Biggs AAF, TX | 15014.33 | Entry Door, Sill Closure Cracks | BL-107 | 621 | 34 | 16
2015-09-30 | C-12U | NC | Material Failure | JRB Ft Worth, TX | 12011 | Entry Door, Sill Closure Cracks | BL-110 | 673 | 35 | 17
2015-09-28 | RC-12X | D | Environmental | Libby AAF, AZ | 4600.8 | Bird Strike, Left Wing, Leading Edge | FE-022 | 510 | 36 | 18
2015-09-28 | UC-35B | D | Environmental | El Paso, TX | 26188.78 | Aminal Strike, NLG Tire | 560-0589 | 002
2015-09-27 | C-12V | NC | Material Failure | Kuwait Intl, Kuwait | 29109.16 | Entry Door, Sill Closure Cracks | BW-012 | 235
2015-09-26 | C-12U | NC | Material Failure | Concord, NH | 12578.96 | Entry Door, Sill Closure Cracks | BL-076 | 603
2015-09-25 | RC-12X | G | Human Error | Desiderio AAF, Korea | 51780 | Wing Pod, LH, Damaged | FE-019 | 185
2015-09-24 | KA-300 | NC | Material Failure | MARSS Site 1 | 899.11 | Cockpit Headliner, Damaged and Cracked | FA-217 | MARSS Site 1
2015-09-23 | UC-35A | NC | Human Error | Ft. Dix, NJ | 0 | Engine Exceedance, #1 ITT = 726-32s, Shadin | 560-0404 | 633
2015-09-22 | EO-5 | D | Material Failure | Roswell, NM | 4348 | Eng Fire Indication #4 eng squibs discharged, RTB | N53993 | Ft Bliss
2015-09-18 | EO-5 | NC | Material Failure | Ft. Bliss, TX | 8500 | Taxi Light, Attach Bracken Broken, MG Door No Clos | N34HG | Ft. Bliss
2015-09-17 | C-12U | NC | Material Failure | Wiesbaden, Germany | 0 | Brake Pedal, Pilot I/B Pedal Cracked @ Pivot Bolt | BL-090 | 100
2015-09-17 | MC-12S | NC | Material Failure | Afghanistan | 0 | Fuel Leak, Under RH Aux Tank Cover | FL-797 | MARSS Site 1
2015-09-17 | C-12U | D | Material Failure | Gray AAF, WA | 11384.74 | Windscreen, Pilot Outer Pane | BP-065 | 650
2015-09-16 | EO-5 | NC | Material Failure | Camp Humphries |  | Fire Loop Lt Illuminated AC RTB w/no fire | N89068 | Desiderio
2015-09-16 | C-12U | NC | Material Failure | Wiesbaden, Germany | 30444.21 | Entry Door, Sill Closure Cracks | BL-095 | 100
2015-09-16 | C-12U | C | Maintenance Error | Bogota, Colombia | 100000 | Engine Exceedance, #2 Overtorque < 1600 RPM | BP-053 | 224
2015-09-15 | UC-35A | NC | Environmental | Davison AAF, VA | 71024.67 | Windscreen, Copilot, Cracked | 560-0501 | 630
2015-09-13 | MC-12S | NC | Material Failure | Afghanistan |  | NLG, Strut Assembly, Leaking | FL-780 | MARSS Site 1
2015-09-12 | KA-300 | NC | Material Failure | Afghanistan | 0 | Landing Gear Indicator Light, L/H Bulb Inop. | FA-090 | MARSS Site 2
2015-09-11 | MC-12S | NC | Human Error | Afghanistan | 0 | Engine Exceedance, #2 ITT, 822 for 20-30s | FL-797 | MARSS Site 1
2015-09-10 | C-12V | NC | Human Error | Kuwait International | 0 | Engine Exceedance, #2 ITT, 802 for 24.5s | BW-013 | 235
2015-09-02 | C-12U | NC | Material Failure | Boise, ID | 42426 | Entry Door, Cracked and Disbonded | BP-063 | 663
2015-09-02 | C-12U | C | Environmental | NAS Ft. Worth, TX | 73505.48 | Fuel Tanks, LH &RH Aux, Microbial Contamination | BL-081 | 673
2015-09-02 | RC-12X | NC | Material Failure | San Diego, CA | 0 | Indicator, Propeller Np #2, Failed at 0 RPM | FE-021 | 510
2015-08-31 | EO-5 | NC | Material Failure | Phoenix, AZ | 0 | Generator, #1 AC Gen Hot Light Illuminated | N34HG | Ft. Bliss, TX
2015-08-28 | C-12U | NC | Material Failure | Salem, OR | 39376 | Entry Door, Sill Closure Cracks and Debonding | BP-048 | 664
2015-08-27 | C-12V | D | Environmental | Ft. Dix, NJ | 7659.32 | Bird Strike, #1 Engine Inlet Leading Edge | BW-003 | 633
2015-08-26 | C-12C | NC | Material Failure | Redstone Arsenal, AL | 6710 | Attach Fitting Gouge, LH Wing LWR FWD Fitting | BC-035 | 674
2015-08-26 | RC-12X | NC | Material Failure | Desiderio AAF, Korea | 0 | ETMS Processor Failure - ETMS Reported Exceedance | FE-029 | 185
2015-08-25 | C-26 | NC | Material Failure | Grand Junction CO |  | RH Eng Oil Prss Lt Illum Secured Eng Landed at GJ | 91-0506 | GJT
2015-08-25 | C-12V | NC | Material Failure | Los Alamitos, CA | 0 | Actuator, LH Main Landing Gear, Cracked | BW-009 | 528
2015-08-24 | EO-5 | NC | Material Failure | Ft. Bliss, TX | 0 | Hyd Pump #4, Seal Failure | N53993 | Ft. Bliss, TX
2015-08-24 | C-12U | NC | Human Error | JRB/NAS Ft. Worth TX | 7032 | O2 Mask, Copilot Mask Damaged | BL-093 | 673
2015-08-22 | RC-12X | NC | Material Failure | Northrop Grumman, AC | 0 | Actuator, MLG, RH, Crack Found | FE-025 | 714
2015-08-21 | UC-35A | NC | Material Failure | Davison AAF, VA | 12109.8 | Windscreen, Pilot Side, Chipped | 560-0501 | 630
2015-08-19 | UC-35B | NC | Material Failure | Dobbins ARB, GA | 311.04 | Engine Inlet Bulkhead Ring, Crack, RH Eng | 560-0565 | 561
2015-08-19 | C-12U | NC | Material Failure | Jefferson City, MO | 23484.84 | Entry Door, Sill Closure Cracks | BL-104 | 602
2015-08-18 | RC-12X | NC | Material Failure | Bagram, Afghanistan | 0 | Overweight Landing, Cabin Door Light Illuminated | FE-020 | AOR12
2015-08-18 | C-12U | NC | Human Error | Burlington, VT | 0 | Gear Extension Failure, Lack of Electrical Power | BP-058 | 532
2015-08-17 | UC-35A | NC | Material Failure | Wiesbaden, Germany | 0 | Window, Pilot Frost, Replaced Due to Bad Seal | 560-0387 | 100
2015-08-17 | UC-35A | NC | Human Error | Davison AAF, VA | 0 | Airspeed Exceedance | 560-0501 | 630
2015-08-14 | C-12U | NC | Material Failure | Seoul AB, Korea | 22700.95 | Entry Door, Sill Closure Cracks | BL-085 | 180
2015-08-13 | MC-12W | C | Environmental | Hunter AAF, GA | 78217.22 | Bird Strike, RH Outer Wing Leading Edge | FL-742 | 549
2015-08-12 | KA-300 | F | Environmental | MARSS Site 2 | 97000 | FOD, #2 Engine 1st Stage, Found During Phase Insp, | FA-090 | MARSS Site 2
2015-08-11 | C-12U | NC | Material Failure | Wiesbaden, Germany | 14809.1 | Entry Door, Sill Closure Cracks | BL-092 | 100
2015-08-11 | C-12D | D | Environmental | Quonset, RI | 5722.74 | Bird Strike. RH Wing Outer Leading Edge | BP-031 | 579
2015-08-06 | RC-12X | D | Environmental | Libby AF, AZ | 5343.76 | Bird Strike, LH Wing Outer Leading Edge | FE-027 | 510
2015-08-05 | UC-35B | NC | Material Failure | Dobbins ARB, GA | 0 | ETMS, Power Cycle Produced Errant Exceedance Repor | 560-0548 | 561
2015-08-04 | C-12U | NC | Material Failure | Bismark, ND | 26418.04 | Entry Door, Sill Closure Cracks | BL-080 | 638
2015-08-04 | UC-35A | NC | Human Error | Wiesbaden, Germany | 0 | Engine Exceedance, #1 N1, 100.6%-76s, Crewrpt | 560-0387 | 100
2015-08-04 | UC-35A | NC | Human Error | Wiesbaden, Germany | 0 | Engine Exceedance, #2 N1, 100.6%-76s, Crewrpt | 560-0387 | 100
2015-08-04 | C-12V | NC | Human Error | Godman AAF, KY | 127491.19 | Engine Exceedance, #2 Overtorque < 1600 RPM | BW-016 | 655
2015-08-04 | C-12V | NC | Human Error | Godman AAF, KY | 164438.19 | Engine Exceedance, #1 Overtorque < 1600 RPM | BW-016 | 655
2015-08-03 | C-12V | NC | Material Failure | Ft. Dix, NJ | 22679.45 | Entry Door, Sill Closure Cracks | BW-003 | 633
2015-08-02 | RC-12X | E | Maintenance Error | Bagram, Afghanistan | 0 | NLG Drag Brace & Wheel Well, Damaged During Maint | FE-036 | AOR12
2015-07-31 | RC-12X | NC | Material Failure | Bagram, Afghanistan | 0 | Air Conditioning Compressor, Failure | FE-026 | AOR 12
2015-07-31 | MC-12S | NC | Human Error | Bagram, Afghanistan | 145933.19 | Engine Exceedance, #1 Overtemp, 820 for 94s | FL-780 | MARSS Site 1
2015-07-31 | MC-12S | NC | Human Error | Bagram, Afghanistan | 67802.76 | Engine Exceedance, #2 Overtemp, 825 for 34s, ETMS | FL-780 | MARSS Site 1
2015-07-29 | C-12V | NC | Material Failure | Ft. Dix, NJ | 281.74 | MLG Actuator Bracket, Fatigue Cracks, RH/LH | BW-003 | 633
2015-07-29 | C-12V | NC | Human Error | Ft. Dix, NJ | 0 | Engine Exceedance, #1 Overtorque, 103% for 9s | BW-029 | 633
2015-07-29 | C-12V | NC | Human Error | Ft. Dix, NJ | 0 | Engine Exceedance, #2 Overtorque, 104% for 9s | BW-029 | 633
2015-07-29 | MC-12S | NC | Human Error | Bagram, Afghanistan | 0 | Engine Exceedance, #2 Overtorque, 104.4 for 45s | FL-780 | MARSS Site 1
2015-07-27 | EO-5 | NC | Material Failure | Korea | 0 | MC Light Illuminated AC RTB Otbd Anti Skid Light | N158CL
2015-07-27 | C-12U | E | Human Error | Nurnburg, Germany | 4200.11 | RH MLG Tire Flat Spotted on Ldg Found Brake damage | BL-090 | 100
2015-07-23 | C-12U | F | Environmental | Boise, Idaho | 25055 | FOD,#2 Eng Comp Damage Found During Phase Insp | BP-063 | 663
2015-07-22 | UC-35B | NC | Human Error | Waco, TX | 0 | Airspeed Exceedance, 3 sec at 266 kts | 560-0589 | L-3 PID
2015-07-22 | C-12V | E | Human Error | Egypt | 232.99 | Emergency Exit, Lost Door Key | BW-023 | AOR 21
2015-07-20 | C-12U | D | Human Error | Salem, OR | 17590.78 | Wing Tip Damage, LH, Taxi Into Perimeter Entrance | BP-065 | 664
2015-07-19 | EO-5 | NC | Material Failure | Uganda | 12950 | RTB after windshield heat and avionics fan failure | N705GG
2015-07-16 | C-12V | NC | Maintenance Error | Los Alamitos, CA | 15533.35 | Entry Door, Sill Closure Cracks | BW-009 | 528
2015-07-15 | EO-5 | NC | Material Failure | Korea |  | Main outbd Anti Skid lt Illuminated in flt AC RTB | N158CL
2015-07-15 | C-12U | NC | Material Failure | Bogota, Colombia | 24231.75 | Entry Door, Sill Closure Cracks | BP-053 | 224
2015-07-14 | UC-35A | NC | Material Failure | Ft. Dix, NJ | 34866 | Wing Wheel Well Skin, RH, Cracked | 560-0426 | 633
2015-07-14 | C-12U | NC | Material Failure | JRB NAS Fort Worth, TX | 13494.75 | Entry Door, Sill Closure Cracks | BL-093 | 673
2015-07-14 | C-12U | NC | Material Failure | Mather Field, CA | 13317.35 | Entry Door, Sill Closure Cracks | BP-066 | 527
2015-07-13 | EO-5 | NC | Material Failure | Korea | 225 | #2 Eng Tq dropped blw 800 lbs w rise in T5 AC RTB | N158CL
2015-07-13 | C-12U | D | Environmental | Parkersburg, WV - Gill Robb Wilson Field | 3527.8 | Bird Strike, Nose Gear | BP-056 | 648
2015-07-13 | C-12V | NC | Human Error | Los Alamitos, CA | 0 | Engine Exceedance, #1 Overtorque < 1600 RPM, x2 | BW-019 | 528
2015-07-13 | C-12U | NC | Material Failure | Capital City, MI | 25435.75 | Entry Door, Sill CLosure Cracks | BP-047 | 666
2015-07-10 | RC-12X | NC | Material Failure | Libby AAF/Sierra Vista Minicipal, AZ | 0 | Propeller, #2, Failed to Feather Upon Shutdown | FE-027 | 510
2015-07-10 | B300 | D | Environmental | Libby AAF/Sierra Vista, AZ | 8652.26 | Windscreen, Pilot, Inner, Scratched | FL-376 | 510
2015-07-08 | KA-300 | NC | Environmental | MARSS Site 1 | 39000 | Engine, #2, PT Stator Erosion | FA-057 | AOR
2015-07-07 | C-12V | NC | Human Error | Ft. Dix, NJ | 88000 | Engine Exceedance, Overtemp, #2 >800 for 36s. | BL-163 | 633
2015-07-06 | C-12U | NC | Material Failure | Ft. Lewis, WA | 12481.2 | Entry Door, Sill Closure Fatigue Cracks | BL-098 | 650
2015-07-05 | B300 | NC | Material Failure | Bagram, Afghanistan | 0 | Engine, #2 Oil Temp High, 100C for 5s | FL-780 | AOR4
2015-07-02 | C-12U | E | Environmental | Chievers Air Base, Belgium | 0 | Bird Strike, Pilot Windscreen | BL-092 | 100
2015-07-02 | C-12U | E | Environmental | Burlington, VT | 922.16 | Bird Strike, RH Wing to Fuselage Fillet Panel | BP-069 | 532
2015-07-02 | C-12U | NC | Material Failure | Wiesbaden, Germany | 7181.48 | O2 Mask, Pilot Side, Damaged | BL-103 | 100
2015-07-01 | C-12U | NC | Material Failure | Elmendorf. AK | 17480.7 | Entry Door, Sill Closure Fatigue Cracks | BP-055 | 505
2015-06-26 | B300 | NC | Material Failure | Bagram, Afghanistan | 0 | Fuel Control Unit (FCU), Failed, #2 Engine | FL-780 | AOR4
2015-06-24 | UC-35A | C | Human Error | Davison AAF, VA | 98612.5 | Engine Exceedance, #1 N1, 102.2%-1s, Shadin | 560-0501 | 630
2015-06-24 | UC-35A | C | Human Error | Davison AAF, VA | 108978.31 | Engine Exceedance, #2 N1, 102.4%-3s, Shadin | 560-0501 | 630
2015-06-23 | C-12U | F | Environmental | Albany County, NY | 65371.4 | FOD, #2 Engine Compressor Blades | BP-064 | 609
2015-06-23 | C-12V | F | Environmental | Godman AAF, KY | 138225.81 | FOD, #1 Engine, Found During Phase Insp | BW-010 | 655
2015-06-23 | C-12V | F | Environmental | Godman AAF, KY | 181472.65 | FOD, #2 Engine, Found During Phase Insp | BW-010 | 655
2015-06-22 | UC-35 | NC | Maintenance Error | Wiesbaden, Germany |  | Thrust Reverser, RH Stang Fairing Damage | 560-0387 | 100
2015-06-22 | UC-35 | NC | Material Failure | Wiesbaden, Germany |  | MLG, RH Trunion Scoring | 560-0456 | 100
2015-06-17 | RC-12X | D | Environmental | Libby AAF, AZ | 15000 | FOD, #2 Propeller, 2 Blades Damaged | FE-027 | 510
2015-06-16 | C-12U | NC | Material Failure | Gray AAF, TX | 2671.32 | Oxygen Mask, Damaged Co-pilot | BL-121 | 625
2015-06-11 | UC-35 | G | Human Error | Waco, TX | 0 | Window, Co-Pilot Side Frost Pane Damaged | 560-0404 | 724B
2015-06-08 | C-12U | NC | Material Failure | Hammond, LA | 20578.3 | Entry Door, Sill Closure Fatigue Cracks | BL-084 | 551
2015-06-08 | UC-35 | NC | Material Failure | Dobbins ARB, GA | 56008.8 | Windshield, LH/RH Crazing - Replacement | 560-0667 | 561
2015-06-06 | RC-12X | C | Human Error | Bagram | 156000 | Prop Strike on X-Wind Ldg Eng & Prop replaced | FE-026 | AOR12
2015-06-06 | EO-5 | D | Environmental | SOUTHCOM | 10625 | Bird Strike. #1prop assembly #4 prop beyond repair | N53993
2015-06-05 | C-12V | F | Environmental | Ft. Dix, NJ |  | FOD damage to Prop Blades & rt fuselage skin | BW-029 | 633
2015-06-05 | C-12U | NC | Material Failure | Wiesbaden AB, Germany | 7031.48 | O2 Mask Damaged, Copilot | BL-086 | 100
2015-06-05 | C-12U | NC | Material Failure | Elmendorf AFB, AK | 50194 | Outer Wing Main Spar, RH, Fwd Lug Bushing Corroded | BP-055 | 505
2015-06-03 | C-12U | NC | Material Failure | North Olt, England |  | MLG, failure to extend. Emer Ext performed | BL-095 | 100
2015-06-02 | C-12 | E | Environmental | Los Alamitos, CA | 0 | Bird Strike (3) in flight - No damage found | BW-020 | 528
2015-06-01 | C-12 | D | Human Error | Bogata Columbia | 50070.85 | AC left wing tip struck fuel truck during taxi | BC-010 | 605
2015-05-27 | C-26 | E | Environmental | La Crosse Airport, WI | 575 | Coyote Strike - During Take-off | 91-0506 | Madison, WI
2015-05-26 | C-12 | NC | Material Failure | Clarksburg, WV | 21770.1 | Entry Door, Sill Closure Fatigue Cracks | BP-036 | 632
2015-05-26 | UC-35 | E | Material Failure | Baltimore-Washington International Airport |  | Brakes, Anti-Skid Failure | 560-0501 | 630
2015-05-26 | RC-12X | NC | Material Failure | Northrop Grumman, CA |  | Engine, #1 Abnormal Compressor Erosion | FE-025 | 714
2015-05-26 | MC-12W | C | Environmental | Hunter AAF, GA | 218011.09 | Lighting Strike - #1 Propeller | FL-742 | 549
2015-05-21 | C-12V | C | Human Error | Los Alamitos, CA | 94867.33 | Engine Exceedance, #2 Overtorque Below 1600 RPM | BW-009 | 528
2015-05-19 | UC-35 | NC | Material Failure | Andrews AFB, MD | 18612.3 | Engine, RH Nacelle Inlet Crack | 560-0574 | 002
2015-05-18 | UC-35A | NC | Material Failure | Warsw, Poland |  | Engine, #1 Bleed Air Valve Intermittent | 560-0538 | 100
2015-05-14 | C-12 | NC | Material Failure | Quonset State Airport, RI | 0 | MLG, RT MLG Actuator Sheared | BP-031 | 579
2015-05-13 | C-12V | G | Environmental | Kuwait International | 21000 | FOD, #2 Propeller and Fuselage Skin | BW-011 | 235
2015-05-07 | C-12U | NC | Material Failure | Salem, OR | 39376 | Entry Door, Sill Closure Fatigue Cracks | BL-120 | 664
2015-05-06 | C-12U | NC | Maintenance Error | Jet Works Center, TX - Greenpoint Aviation | 0 | Wing Spar Damage, Aft LH Outer Spar Web | BP-054 | 713
2015-05-04 | C-12 | NC | Material Failure | Cheyenne, WY | 33540 | Entry Door Bond Assembly Inner Skin Cracked | BL-109 | 647
2015-05-01 | KA-300 | NC | Material Failure | Bagram, Afghanistan | 38387.66 | Engine, #1 (LH) Excessive Oil Consumption | FA-217 | MARSS Site 1
2015-04-29 | EO-5 | NC | Material Failure | Korea | 0 | Hydraulics, #2 Loss of Pressure | N89068 | Desiderio
2015-04-27 | C-12 | NC | Material Failure | Scott AFB |  | #2 Gen went offline enroute Reset on Gnd aft start | BP-069 | 532
2015-04-26 | RC-12X | G | Maintenance Error | Goose Bay, CA | 2790.35 | FBO towing AC exceeded 90" on nose steering block | FE-024 | 516
2015-04-21 | C-26 | D | Maintenance Error | Raleigh-Durham, NC (RDU) | 1070.31 | Rudder, Closeout Panel Damage Found on Postflight | 91-0572 | Morrisville, NC
2015-04-21 | C-12 | NC | Material Failure | Robert Gray AAF, TX | 13854.25 | Outer Combustion Liner, Out of Limits | BP-061 | 625
2015-04-21 | C-12 | G | Maintenance Error | Frankfort KY | 0 | Airstair door struck lower Mode S ant during Maint | BL-123 | 581
2015-04-19 | MC-12S | E | Environmental | Bagram, Afghanistan | 0 | Bird Strike, Multiple Location on Aircraft | FL-282 | Bagram
2015-04-16 | C-12 | NC | Material Failure | Ft Worth TX | 739.77 | Eng Flameout, #1 at FL240-Restarted at 15,000 | BL-088 | 673
2015-04-13 | C-12 | NC | Material Failure | Alexandria, LA |  | Brake Failure, Hyd Reservoir Leaking | BL-123 | 581
2015-04-10 | UC-35A | NC | Human Error | Pope AFB, NC | 0 | Engine Exceedance, #1 (LH) N1 Overspeed, Shadin | 560-0404 | 616
2015-04-10 | UC-35A | NC | Human Error | Pope AFB, NC | 0 | Engine Exceedance, #2 (RH) N1 Overspeed, Shadin | 560-0404 | 616
2015-04-10 | C-12V | NC | Human Error | Cairns AAF, AL | 0 | Engine Exceedance, #1 Eng Overtorque for 2s | BL-164 | 500
2015-04-10 | C-12V | NC | Human Error | Cairns AAF, AL | 0 | Engine Exceedance, #2 Eng Overtorque for 2s | BL-164 | 500
2015-04-09 | UC-35A | NC | Material Failure | Wiesbaden, Germany | 3027.17 | O2 Mask Damage, Copilot | 560-0387 | 100
2015-04-07 | KA-300 | G | Maintenance Error | MARSS Site 1 | 0 | Wing damaged during phase wing removal hole-skin | FA-057
2015-04-06 | RC-12X | NC | Material Failure | Bagram, Afghanistan | 62556.88 | Oil Leak, Bolt Found with Worn Threads | FE-026 | AOR12
2015-04-03 | UC-35 | NC | Human Error | Davison AAF | 14795 | MLG Tire fuse plugs activated after abort takeoff | 560-0508 | 630
2015-03-30 | C-12U | NC | Material Failure | Wiesbaden, Germany | 11134.14 | O2 Mask, Pilot/Copilot Masks Damaged | BL-095 | 100
2015-03-27 | UC-35 | D | Environmental | Szczecin-Golenlow Airport, Poland | 8922.48 | Bird Strike, Nose Radome | 560-0472 | 100
2015-03-26 | C-12 | NC | Material Failure | Albany County, NY | 0 | Accessory Gear Box Pad Mount Leaking Oil | BP-064 | 609
2015-03-26 | C-12 | G | Maintenance Error | Stevens Aviation | 0 | Fuel Bladder Overpressurized found on pre-flight | BW-014
2015-03-24 | C-12 | NC | Material Failure | Robert Gray AAF, TX | 20630.39 | Entry Door Sill Closure Plate has fatigue cracks | BP-067 | 625
2015-03-24 | C-12 | NC | Material Failure | Hawkins Field, MS | 20740.7 | Entry Door Sill Closure has fatigue cracks | BP-058 | 555
2015-03-24 | UC-35A | NC | Material Failure | Davison AAF, VA | 0 | Shadin System, Numerous False Positive Exceedances | 560-0468 | 630
2015-03-24 | UC-35 | NC | Human Error | Davison AAF, VA | 0 | Airspeed Exceedance | 560-0468 | 630
2015-03-23 | C-12V | NC | Human Error | Cairns AAF, AL | 0 | Engine Exceedance, #2 Engine Overtorque, 5s | BL-164 | 500
2015-03-23 | C-12V | NC | Human Error | Cairns AAF, AL | 0 | Engine Exceedance, #1 Engine Overtorque, 10s | BL-164 | 500
2015-03-23 | C-12 | NC | Material Failure | Austin, TX | 20908.18 | Entry Door, Sill Closure Fatigue Cracks | BP-070 | 619
2015-03-23 | C-12 | NC | Material Failure | Alexandria, LA | 0 | Cabin Pressurization Fluctuates | BL-096 | 650, Gray AAF, WA
2015-03-20 | RC-12X | NC | Maintenance Error | Northrop Grumman, CA | 28119 | Tool Mark on V-Stab Aft Spar Web Cant Station | FE-031 | 714
2015-03-17 | UC-35 | NC | Material Failure | Davison AAF, VA | 29847.4 | Entry Door Hinge Cracked | 560-0501 | 630
2015-03-13 | C-12U | NC | Material Failure | Wiesbaden, GE | 5600 | Starter-Generator Failure | BL-095 | 100
2015-03-10 | C-12 | NC | Material Failure | Fairbanks, AK | 0 | Engine, #1 Engine (LH) Failed to Start | BP-071 | 505
2015-03-09 | UC-35A | NC | Material Failure | Wiesbaden, Germany | 0 | Shadin Processor Failure | 560-0472 | 100
2015-03-09 | C-12U | NC | Material Failure | Hammond, LA | 8536.8 | Windshield, RH Outer Layer Cracked | BL-084 | 551
2015-03-09 | C-12 | NC | Material Failure | Bogota, Colombia | 0 | Engine, #2 Compressor Stalls During Start | BP-062 | 224
2015-03-08 | C-12U | NC | Material Failure | Souda Bay, Greece | 18979.44 | IFF, Mode S Failure | BL-095 | 100
2015-03-08 | C-12V | NC | Human Error | Cairns AAF, AL | 0 | Engine Exceedence, #1 Overtorque | BL-164 | 500
2015-03-06 | C-12V | D | Human Error | Los Alamitos, CA | 6974.96 | Engine Exceedance, #2 Overtorque Below 1600 RPM | BW-021 | 528
2015-03-06 | RC-12X | NC | Material Failure | Wiesbaden, Germany | 0 | Engine, Oil Leak, #2 Engine | FE-028 | 516
2015-03-04 | C-12V | C | Human Error | Ft. Dix, NJ | 162203.58 | Engine Exceedance, #1 Overtorque Below 1600 RPM | BW-002 | 633
2015-03-04 | C-12V | C | Human Error | Ft. Dix, NJ | 95055 | Engine Exceedance, #2 Overtorque Below 1600 RPM | BW-002 | 633
2015-03-02 | RC-12X | NC | Material Failure | Desiderio AAF, Korea | 22029.17 | Propeller, #2 Blade Cuff Leak | FE-032 | 185
2015-03-02 | C-12 | NC | Material Failure | Wiesbaden, Germany | 19312 | Vertical Stab Rib Crack | BL-088 | 100
2015-03-02 | RC-12X | NC | Material Failure | Desiderio AAF, Korea | 0 | Engine, #2, Oil Contamination | FE-032 | 185
2015-02-27 | C-26 | NC | Material Failure | Little Rock, AR | 0 | Rudder Cable, Chaffing | 91-0507 | Little Rock
2015-02-27 | C-12U | G | Human Error | San Juan, PR | 10348.12 | Air Conditioning Unit Impacted RH O/B Flap T/E | BP-054 | 227
2015-02-24 | C-20 | G | Maintenance Error | St Louis MO | 0 | Plastic Spray Bottle left in wheel well by maint | 1162
2015-02-23 | EO-5 | G | Human Error | Apiay, Columbia | 200 | Damage to Fuselage, Dent on RH Side | N53993 | Columbia
2015-02-22 | EO-5 | NC | Material Failure | Korea | 0 | AC porpoising in flt. RTB suspect elev servo | N59AG
2015-02-19 | RC-12X | NC | Material Failure | Wiesbaden AB, Germany | 2002.02 | Engine, Oil Leak from #2 AC Compressor | FE-024 | 516
2015-02-19 | C-12 | NC | Material Failure | Biggs AAF, TX | 19795.42 | #2 Engine Chip Detector Illuminated during Flight. | BL-100 | 621
2015-02-19 | C-12 | NC | Material Failure | Greenville, SC | 4471.74 | MLG, Right Outboard Tire Off Wheel Assembly | BW-009 | 672
2015-02-12 | RC-12X | NC | Material Failure | Wiesbaden, Germany | 40858.71 | Oil Leak, #2 Engine | FE-028 | 516
2015-02-11 | UC-35A | NC | Material Failure | Bagram, Afghanistan | 0 | Engine Exceedance, ITT (1s), Bleed Air Duct Leak | 560-0426 | AOR4
2015-02-10 | KA-300 | NC | Material Failure | Kandahar, Afghanistan | 125000 | Engine #2, Loose Segments in Hot Section | FA-090 | AOR6
2015-02-09 | C-12 | NC | Material Failure | Hammond, LA | 21617 | Entry Door, Inner Skin Disbonded and Hinge Broken | BP-038 | 551
2015-02-08 | KA-300 | NC | Material Failure | Afghanistan | 14554.94 | Oil Filter Support, Damaged Studs | FA-177 | MARSS Site 2
2015-02-07 | C-12 | NC | Material Failure | Greenland | 5827.54 | Landing Gear, Failure to Retract on Takeoff | BL-083 | AOR14, Djibouti
2015-02-06 | UC-35 | G | Human Error | Dobbins ARB, GA | 447700 | Runaway tug impacted aircraft | 560-0667 | 561
2015-02-05 | UC-35 | NC | Material Failure | Wiesbaden, Germany | 4000 | Winshield Scratches, LH Exterior, RH Interior | 560-0472 | 100
2015-02-04 | C-12 | NC | Material Failure | Wiesbaden, Germany | 7663.97 | Uncommanded Yaw | BL-091 | 100
2015-02-04 | C-12 | NC | Material Failure | Los Alamitos, CA | 23255.24 | Entry Door, Sill Closure Fitigue Cracks | BP-048 | 652
2015-02-03 | KA-300 | NC | Material Failure | Biggs AAF, TX | 0 | Inverter Failure in Flight, Dual | FA-144 | 621
2015-01-31 | EO-5 | E | Environmental | Korea | 0 | Bird Strike, #1 Prop | N59AG | Korea
2015-01-31 | C-12V | NC | Human Error | Cairns AAF, AL | 0 | Engine Exceedance, #1 Overtorque for 1s | BL-164 | 500
2015-01-30 | C-12 | NC | Material Failure | Indianapolis, Indiana | 0 | Uncommanded Propeller Acceleration in Flight | BL-112 | 665
2015-01-29 | C-12V | G | Human Error | Godman AAF, KY | 0 | Elevator Damage to Tip | BW-006 | 655
2015-01-28 | C-12V | NC | Human Error | Cairns AAF, AL | 0 | Engine Exceedance, #2 Engine Overtorque for 4s | BL-164 | 500
2015-01-28 | C-12V | NC | Human Error | Cairns AAF, AL | 0 | Engine Exceedance, #1 Engine Overtorque for 4s | BL-164 | 500
2015-01-27 | UC-35 | NC | Material Failure | Wiesbaden, Germany | 0 | Overweight Langind, Avionics Failure | 560-0452 | 100
2015-01-26 | C-12 | NC | Material Failure | Indianapolis, Indiana | 0 | Engine Spool Down in Flight, Uncommanded | BL-112 | 665
2015-01-26 | C-12V | NC | Human Error | Cairns AAF, AL | 0 | Engine Exceedance, #2 Overtorque, 2284 for 51s | BL-164 | 500
2015-01-24 | C-12 | NC | Material Failure | Sofia, Bulgaria | 0 | Nose Tire, Flat | BL-087 | 110
2015-01-22 | C-12U | NC | Material Failure | Wiesbaden, Germany | 0 | Engine Exceedance, #1 Overtorque, 1sec | BL-091 | 100
2015-01-21 | UC-35 | NC | Material Failure | Jordan | 0 | Thrust Reverser, CB Tripping, LH/RH | 560-0392 | 100
2015-01-20 | C-12U | F | Environmental | Stuttgart, Germany | 71997.31 | FOD, #1 Engine | BL-122 | 110
2015-01-20 | RC-12X | NC | Human Error | Bagram, Afghanistan | 0 | Engine Exceedance, #1 Overtorque for 23s | FE-020 | AOR12
2015-01-20 | RC-12X | NC | Human Error | Bagram, Afghanistan | 0 | Engine Exceedance, #2 Overtorque, 35s | FE-020 | AOR12
2015-01-20 | UC-35 | NC | Material Failure | Davison AAF, VA | 271379.78 | Engine Diffusers, #2 Cracked | 560-0468 | 630
2015-01-15 | UC-35 | NC | Material Failure | Lone Star Executive | 0 | Engine, #2 Loss of Oil Pressure | 560-0410 | 625
2015-01-14 | C-12 | NC | Material Failure | Clarksburg, WV | 4575 | Wing Fitting Defects, LH/RH Lower Outer | BP-035 | 632
2015-01-14 | C-12V | NC | Human Error | Cairns AAF, AL | 0 | Engine Exceedance, #1 Overtorque | BL-164 | 500
2015-01-13 | C-12J | D | Material Failure | Iwakuni MCAB, Japan | 704866.72 | Engine Failure, #1, In-Flight | UD-005 | 180
2015-01-13 | UC-35 | NC | Material Failure | Jackson, TN | 0 | Landing Gear, NG Strut Low and Leaking Fluid | 560-0565 | 561
2015-01-13 | C-12 | NC | Material Failure | Wiesbaden, Germany | 0 | Yaw with Throttle Retardation, Landing | BL-091 | 100
2015-01-12 | EO-5 | NC | Material Failure | Camp Humphries, Korea | 0 | Inverter Failure | N89068
2015-01-12 | UC-35 | NC | Material Failure | Bucharest, Romania | 0 | Main Landing Gear, Right, Strut Low, Brakes Soft | 560-0392 | 100
2015-01-09 | C-12 | G | Maintenance Error | Bogata Colombia | 51366.6 | FBO service Cart Struck AC-dent in skin | BL-076 | 224
2015-01-09 | UC-35A | D | Human Error | Gray AAF, TX | 21200 | Engine Exceedance, #1 N1, 103.5%-11s, Shadin | 560-0501 | 625
2015-01-09 | UC-35A | C | Human Error | Gray AAF, TX | 184329.21 | Engine Exceedance, #2 N1, 107.9%-19s, Shadin | 560-0501 | 625
2015-01-08 | C-12 | NC | Maintenance Error | Lincoln Municipal, NE | 5149.57 | Post CMWS Mod Damage | BL-089 | 502
2015-01-07 | UC-35A | NC | Material Failure | Wiesbaden, Germany | 0 | Engine Exceedance, Shadin Error | 560-0538 | 100
2015-01-07 | C-12V | NC | Human Error | Ft. McCoy, WI | 0 | Engine Exceedance, #1 Engine Overtorque | BW-009 | 672
2015-01-05 | C-12 | NC | Material Failure | Wiesbaden, Germany | 0 | Yaw with Throttle Retardation, Landing | BL-088 | 100
2014-12-31 | C-12V | NC | Material Failure | Godman AAF, KY | 20715.37 | Entry Door, Sill Closure Fitigue Cracks | BW-006 | 655
2014-12-31 | C-12V | C | Human Error | Kuwait International | 87500 | Engine Exceedance, #1 Overtemp, 825 deg for 15s | BW-011 | 236
2014-12-29 | RC-12X | NC | Material Failure | Desiderio AAF, Korea | 0 | Landing Gear, RH MLG, Unsafe Inflight | FE-006 | 185
2014-12-25 | KA-300 | F | Environmental | Afghanistan | 88610.68 | FOD, Engine, #2, Damage to Compressor Blades | FA-177 | MARSS Site 2
2014-12-24 | UC-35 | E | Human Error | Kosovo | 0 | Airpseed Exceedance, Flaps | 560-0392 | 100
2014-12-24 | RC-12X | NC | Material Failure | Bagram, Afghanistan | 0 | Engine, #1, Failed to Relight During MTF, 2 Times | FE-026 | AOR12
2014-12-23 | C-12 | D | Environmental | Djibouti | 19137.59 | Bird Strike, LH, Center Wing, Leading Edge | BL-081 | AOR14
2014-12-22 | C-12V | E | Human Error | Chatanooga, TN | 236.67 | Engine Exceedance, #1 Overtorque | BL-160 | 655
2014-12-17 | UC-35 | NC | Human Error | Wiesbaden, Germany | 0 | Liferaft Container, Distorted and Cracked | 560-0456 | 100
2014-12-16 | C-12 | NC | Material Failure | Cheyenne, WY | 80468.19 | Engine, L/H Failed Perfromance Check at Altitude | BL-109 | 647
2014-12-14 | C-26 | G | Human Error | Little Rock International Airport | 1700 | Elevator L/H End Cap Damage from Hangar Door | 91-0509
2014-12-13 | UC-35 | NC | Material Failure | Ramstein AB, Germany | 0 | Circuit Breaker Popping, RH CB Panel | 560-0452 | 100
2014-12-12 | RC-12X | C | Environmental | Lakehurst NAES, NJ | 97265.22 | Bird Strike, LH Outer Wing Leading Edge | FE-035 | 605
2014-12-11 | C-12 | NC | Material Failure | Sparta Ft. McCoy, WI | 20285.35 | Entry Door, Sill Closure Defects | BW-010 | 672
2014-12-10 | KA-300 | NC | Material Failure | Afghanistan | 0 | Underfloor, Bulkhead Web Cracks | FA-044 | MARSS Site 1
2014-12-10 | C-12V | NC | Human Error | Cairns AAF, AL | 0 | Engine Exceedance, #2 Overtorque | BL-164 | 500
2014-12-09 | C-12 | G | Human Error | St. Augustine, FL | 10317.52 | Ground Collision, RH Wing Tip Damaged. | BC-068 | 637
2014-12-09 | C-12U | NC | Material Failure | Wiesbaden, Germany | 7031.48 | O2 Mask Damaged, Pilot | BL-095 | 100
2014-12-09 | C-12 | NC | Material Failure | Godman AAF, KY | 20680.96 | Entry Door, Sill Closure Cracks | BW-022 | 655
2014-12-08 | KA-300 | NC | Material Failure | Bagram, Afghanistan | 0 | Seat Tracks, LH/RH Underfloor Bulkhead Web Cracks | FA-090 | MARSS Site 2
2014-12-08 | C-12 | NC | Maintenance Error | Huntsville, AL | 0 | Elevator Trim Cable Damaged | BL-159 | SNC 711
2014-12-06 | C-12 | NC | Material Failure | Gander, Newfoundland, Canada | 21584.45 | NLG, Blown Tire Prior to Landing | BL-110 | 633
2014-12-05 | C-12 | D | Environmental | Boise, ID | 14109.48 | Bird Strike, R/H Inboard Leading Edge | BP-086 | 527
2014-12-05 | UC-35 | D | Human Error | Davison AAF, VA | 0 | Airspeed Exceedance, 262 | 560-0508 | 630
2014-12-05 | C-12 | G | Maintenance Error | L-3 PID, Waco, TX | 0 | Tail Cone CAP Damage | BP-046
2014-12-03 | MC-12W | E | Material Failure | Ft Hood, TX | 12300 | Main Landing Gear Door Damage Rt Side FOPF | FL-730
2014-12-02 | C-27J | A | Human Error | Ft Bragg, NC |  | Mid Air Collision with C-130 at 1500ft | 27030
2014-12-02 | C-12 | NC | Material Failure | Robert Gray AAF, TX | 45999 | Cowling, #1 and #2, Lower Cowling Cracks | BP-026 | 625
2014-12-01 | KA-300 | NC | Material Failure | Afghanistan | 0 | Seat Tracks, Cracks on LH/RH Seat Tracks | FA-177 | MARSS Site 2
2014-11-26 | UC-35 | NC | Material Failure | Wiesbaden, Germany | 0 | Smoke in Cockpit - Overweight Landing | 560-0513 | 100
2014-11-24 | C-12 | NC | Material Failure | Huntsville, AL | 5655.7 | Radome Crack | BW-018 | 712
2014-11-24 | C-12V | C | Human Error | Ft McCoy, WI | 0 | Engine Exceedance, #1 Eng Overtorque | BW-010 | 672
2014-11-22 | C-26 | NC | Material Failure | Bagram, Afghanistan | 3718.58 | Hydraulics, RH Line Rupture | 94-0259
2014-11-21 | KA-300 | NC | Material Failure | Bagram, Afghanistan | 0 | Seat Tracks, Cracks on LH/RH tracks | FA-057 | MARSS Site 1
2014-11-21 | C-12 | D | Environmental | Burlington Intl, VT | 11574.26 | Bird Strike, Nose Radome | BP-069 | 532
2014-11-21 | C-12 | NC | Material Failure | Burlington Intl, VT | 77215.81 | Entry Door, Sill Closure Cracks | BP-069 | 532
2014-11-21 | C-12 | NC | Material Failure | Seoul AB, Korea | 0 | Entry Door, Dis-Bond Seal Retainer | BL-098 | 180
2014-11-21 | C-12V | NC | Material Failure | Ft. Dix, NJ | 0 | Shadin Error, Inadvertant Eng Exceedance - Prop | BL-169 | 633
2014-11-20 | C-12 | NC | Material Failure | Frankfort, KY | 16409.18 | Propeller, #2 Worn De-ice Ring and Pitting | BL-119 | 581
2014-11-20 | C-12U | NC | Human Error | Wiesbaden, Germany | 0 | Engine Exceedance, Dual #1/#2 Torque | BL-110 | 100
2014-11-18 | C-12V | D | Human Error | Kuwait International | 34219.31 | Engine Exceedance, #2 ITT>800 for 37s, peak 808 | BW-012 | 235
2014-11-18 | C-12 | NC | Material Failure | Seoul AB, Korea | 20288.79 | Entry Door, Lower Fwd Corner, Sill Fatigue Cracks | BL-094 | 180
2014-11-16 | KA-300 | NC | Material Failure | Bagram, Afghanistan | 0 | Seat Tracks, Cracks in LH/RH Seat Tracks | FA-217 | MARSS Site 1
2014-11-16 | UC-35 | E | Human Error | Ft. Dix, NJ | 0 | Airspeed Exceedance, Airframe | 560-0545 | 633
2014-11-16 | C-12 | NC | Material Failure | Seoul, Korea | 16409.18 | Propeller, #1, Deice Slip Ring | BL-085 | 180
2014-11-14 | KA-300 | NC | Material Failure | Bagram, Afghanistan | 0 | Seat Tracks, Cracks on LH/RH Tracks | FA-152 | MARSS Site 1
2014-11-14 | UC-35 | G | Human Error | Wiesbaden, Germany | 0 | Vertical Tail, Rudder and V-Stab Damage | 560-0452 | 100
2014-11-12 | C-26 | D | Environmental | Otis ANG Base, MA |  | Bird Strike, ingested into R/H Eng | 91-0503
2014-11-12 | C-12 | NC | Material Failure | Austin, TX | 9688.56 | Engine, #1 Hot Lip Fatigue Cracks | BP-070 | 619
2014-11-10 | EO-5 | C | Environmental | Biggs AAF, TX | 98000 | Bird Strike, | N34HG | Biggs
2014-11-10 | C-12 | NC | Material Failure | Albany County, NY | 24746.69 | Entry Door, Cracks Found | BP-064 | 609
2014-11-10 | C-12V | C | Environmental | Cairns AAF, AL | 410 | FOD, #1 Prop Deice Boot plus 2 compressor stages | BP-001 | 500
2014-11-07 | RC-12X | NC | Material Failure | Libby AAF, Sierra Vist Muni, AZ | 0 | Propeller #2, Corrosion-Reduction Gear Box Housing | FE-022 | 510
2014-11-06 | C-12 | NC | Material Failure | Burlington, VT | 8000 | Engine, #2 Oil Leak | BP-069 | 532
2014-11-04 | UC-35 | E | Human Error | Wiesbaden, Germany | 0 | Airspeed Exceedance, Flap Overspeed | 560-0472 | 100
2014-11-03 | C-12 | D | Environmental | Egypt | 6000 | Bird Strike - #1 Eng O/B Frakes Exhaust Stack | BL-093 | AOR21
2014-11-01 | RC-12X | NC | Material Failure | Kandahar, Afghansitan | 23340.33 | Propeller, #2 Fails to Feather | FE-024 | AOR6
2014-10-31 | C-12V | NC | Human Error | Cairns AAF, AL | 0 | Engine Exceedance, Dual Eng Overtorque | BL-164 | 500
2014-10-29 | C-12 | D | Environmental | Quonset State, RI | 7738.83 | Bird Strike, LH Outter Wing | BP-031 | 579
2014-10-28 | C-12 | E | Human Error | Wiesbaden, Germany | 0 | Overweight Landing - Door not latched properly | BL-122 | 110
2014-10-26 | KA-300 | D | Environmental | Bagram, Afghanistan | 3975 | Wing, RH Center Leading Edge Crack - FOD | FA-044 | MARSS Site 1
2014-10-26 | C-12U | D | Environmental | San Juan, PR | 15000 | FOD, LH Prop Blade | BP-054 | 227
2014-10-25 | C-26 | D | Environmental | Columbus, OH | 0 | Fuselage, Puncture hole left side FS 192, LBL 9.0 | 91-0509
2014-10-24 | C-12 | D | Human Error | Stuttgart, Germany | 2588.87 | Tires, Blown 2 Main and 1 Flatspot | BL-090 | 110
2014-10-22 | C-12J | NC | Maintenance Error | Seoul, Korea | 0 | Aileron, R/H Damage | UD-005 | 180
2014-10-20 | C-12 | NC | Material Failure | Albany, NY | 26188.81 | Air Stair Door, Lower Closure Crack | BP-064 | 609
2014-10-16 | C-12 | NC | Material Failure | Wiesbaden, Germany | 8050.61 | Winshield Post Cracked, Co-Pilot Outboard | BL-092 | 100
2014-10-16 | C-26 | NC | Material Failure | Hilton Head, SC | 0 | Propeller, L/H, Vibration on Start | 89-0515 | HHI
2014-10-12 | KA-300 | D | Environmental | Bagram, Afghanistan | 5939.87 | Bird Strike,RH Wing Tip Leading Edge | FA-152 | AOR4
2014-10-11 | MC-12W | D | Environmental | Bagram, Afghanistan | 10021 | Ice shed off Radome and struck tail section of ac
2014-10-10 | C-12 | NC | Material Failure | Stuttgart, Germany |  | Engine, #2, Intermitant Mechanical Noise | BL-122 | 110
2014-10-10 | UC-35A | NC | Human Error | Wiesbaden, Germany | 0 | Engine Exceedance, Dual (#1, #2) N1 - 27s, Shadin | 560-0452 | 100
2014-10-09 | UC-35 | E | Human Error | Kuwait | 0 | Airframe Overspeed - 262 | 560-0456 | AOR2
2014-10-09 | KA-300 | NC | Maintenance Error | Biggs AAF, TX | 0 | Fuselage, Skin Doubler Gouged | FA-144 | 621
2014-10-07 | UC-35 | NC | Material Failure | Davison AAF, VA | 0 | Engine, #1 ITT Exceedance - Shadin Error | 560-0508 | 630
2014-10-01 | UC-35 | E | Human Error | Atsugi, Japan | 892.98 | Toilet Seat Cover, Water Damage | 560-0495 | 175
2014-10-01 | UC-35 | E | Human Error | Atsugi, Japan | 1772.14 | Avionics Cabinet Damage, LH Cabinet Door | 560-0462 | 175
2014-09-29 | C-12 | D | Material Failure | Biggs AAF, TX | 14355.32 | Airstair Door Closure Damage | BL-111 | 621
2014-09-29 | C-12J | C | Material Failure | Elmendorf AFB, AK | 85000 | #2 Engine Borescope Insp. revealed internal damage | UD-002 | 505
2014-09-26 | C-12 | E | Maintenance Error | Kuwait | 0 | Aileron and Rudder Trim knobs jammed | BW-011 | 235
2014-09-24 | C-12 | G | Human Error | Manda Bay, Kenya | 21836.94 | Rudder damaged by prop blast while on ramp | BL-081 | AOR14
2014-09-24 | C-12 | D | Material Failure | Biggs AAF, TX | 16319.85 | Airstair Door Closure Damage | BL-100 | 621
2014-09-23 | C-12 | G | Human Error | Capital City, MI | 1983.9 | Damaged OAT Probe during Refueling | BP-047 | 666
2014-09-22 | RC-12X | D | Material Failure | Kandahar, Afghanistan | 12347.34 | #1 Engine failed to relight in flight during GMTF | FE-024 | AOR6
2014-09-22 | C-12V | E | Pilot Error | Hagerstown, MD | 1234.17 | Engine Exceedance, #1 Overtorque | BL-164 | 711
2014-09-22 | C-12V | E | Pilot Error | Hagerstown, MD | 195.9 | Engine Exceedance, #2 Overtorque | BL-164 | 711
2014-09-18 | RC-12X | D | Material Failure | Northrop Grumman, CA | 0 | #1 Engine Hot Section Comb. Liner Defects | FE-031 | 714
2014-09-16 | RC-12X | D | Material Failure | Libby AAF, AZ | 0 | L/H Wing Lower Skin Deformation at Main Spar | FE-022 | 510
2014-09-15 | C-12U | C | Material Failure | Gray AAF, TX | 304414.01 | FOD Damage, #1 Eng, P3 Filter Damage | BL-121 | 625
2014-09-15 | C-12 | NC | Material Failure | Biggs AAF, TX | 17033.13 | Damaged Airstair Door | BL-107 | 621
2014-09-11 | C-12V | NC | Material Failure | Godman AAF, KY | 20285.2 | Entry Door, Sill Closure Cracks | BW-016 | 655
2014-09-08 | UC-35 | E | Pilot Error | Davison AAF | 0 | Airspeed exceednace Alt 7980 ISA 263 1 sec | 560-0468 | 630
2014-09-04 | C-12 | E | Material Failure | Stuttgart Germany | 0 | On postflight, crew found wing bolt panels missing | BL-090 | 110
2014-09-04 | UC-35 | C | Material Failure | Dobbins ARB, GA | 86365 | Main Cabin Door Upper Half Blew with Decompression | 560-0548 | 561
2014-09-02 | UC-35 | E | Maintenance Error | Dobbins ARB | 0 | Upon landing, brakes failed. Crew used emer brakes | 560-0667 | 561
2014-09-02 | C-12 | D | Environmental | Guantanamo Bay, Cuba | 28000 | Lightning Strike | BL-106 | 587
2014-09-02 | KA-300 | NC | Material Failure | Biggs AAF, TX |  | Electrical Bus, Center Harness Assy Damaged | FA-144 | 621
2014-09-01 | MC-12S | D | Environmental | Afghanistan | 5800 | Nose Landing Gear Strut, Oleo Leaking | FL-797 | Site 1
2014-08-28 | RC-12 | D | Material Failure | Desiderio AAF, Korea | 0 | L/H Wing Aft Inbd & Outbd Wing Fittings Damaged | FE-003 | 185
2014-08-27 | UC-35 | D | Material Failure | Wiesbaden AB, Germany | 0 | Pilot & Copilots Windshields Crazed | 560-0392 | 100
2014-08-26 | UC-35 | D | Material Failure | Atsugi NAF, Japan | 0 | R/H Lower Thrust Rev. Structure Cracked | 560-0495 | 175
2014-08-25 | C-12V | C | Material Failure | Ft. Knox, KY | 105260.97 | #1 Engine Running Hot | BW-006 | 655
2014-08-24 | KA-300 | NC | Material Failure | Afghanistan | 98378.82 | Engine Defects on #1 | FA-057 | MARSS Site 1
2014-08-21 | UC-35 | NC | Material Failure | Bagram, Afghanistan | 83200 | Horizontal Stab Rib Cracks Discovered | 560-0532 | AOR4
2014-08-18 | RC-12X | D | Material Failure | Kandahar, Afghanistan | 0 | Washer Impressions on Wing Bath Tub Fitting | FE-025 | AOR6
2014-08-17 | C-12 | D | Material Failure | New Castle, DE | 0 | Landing Gear Failed to Extend | BL-106 | 584
2014-08-16 | KA-300 | F | Environmental | Kandahar, Afghanistan | 119573.6 | FOD, #1 Engine | FA-177 | MARSS Site 2
2014-08-15 | RC-12 | D | Material Failure | Sierra Vista Municipal, AZ | 0 | Damage to Wing Bathtub Fitting | FE-021 | 510
2014-08-13 | C-12U | NC | Pilot Error | Wiesbaden Germany | 0 | Engine Exceedance, #2 Overtorque, 2300 for 10s | BL-091 | 100
2014-08-13 | RC-12X | D | Material Failure | Kandahar, Afghanistan | 0 | Wing Bathtub Fitting Damage Discovered | FE-020 | AOR6
2014-08-13 | UC-35 | NC | Material Failure | Gray AAF, TX | 88003.6 | Horizontal Stab Rib Cracks Discovered | 560-0387 | 625
2014-08-12 | C-12 | D | Material Failure | Burlington, VT | 17580.9 | Windscreen, Pilot side, cracked inflight | BP-038 | 532
2014-08-11 | RC-12X | G | Human Error | Kandahar Afghanistan | 0 | Aileron damage found on post flight | FE-020 | AOR6
2014-08-08 | UC-35A | D | Human Error | Wiesbaden AB, Germany | 0 | Interior Windshield Damage | 560-0538 | 100
2014-08-07 | C-12 | F | Environmental | Patuxent River, MD | 0 | Engine, LH (#1) Compressor Blade Damage (FOD) | BC-069 | 637
2014-08-06 | RC-12X | D | Maintenance Error | Libby AAF | 0 | Antenna, soft/wrinkled coating on lower antennas | FE-027 | 510
2014-08-06 | KA-300 | NC | Material Failure | Bagram, Afghanistan | 38355.4 | Engine Truss Damage (both), Replace prop cables | FA-044 | MARSS Site 1
2014-08-03 | C-12 | C | Material Failure | Kadena, Okinawa | 6357.54 | Engine #1, Chip Light Illuminated, Chips found. | BL-098 | 180
2014-07-31 | C-12 | C | Material Failure | Indianapolis, IN | 65000 | Engine, #2 Exhaust Duct Cracked | BL-112 | 665
2014-07-30 | KA-300 | NC | Material Failure | Clarksburg-Benedum, WV | 3274.5 | Engine, LH and RH Truss Damage | FA-191 | 632
2014-07-29 | RC-12 | D | Environmental | Memphis, TN | 0 | Propeller, #2, Foreign Object Damage | FE-013 | 624
2014-07-29 | RC-12 | D | Environmental | Sierra Vista Municipal, AZ | 0 | Heavy Corrosion found in Left Hand Pod | GR-016 | 510
2014-07-25 | C-12 | D | Human Error | Burlington, VT | 0 | Lower Anti-Collision Light Broken | BP-038 | 532
2014-07-24 | C-12 | E | Material Failure | Burlington, VT | 0 | L/H Bleed Fail Light | BL-038 | 532
2014-07-24 | DHC-8 | E | Material Failure | Bagram Afghanistan | 0 | Fumes in cabin caused crew to divert & declare IFE |  | AOR4
2014-07-22 | C-12U | D | Material Failure | Robert Gray AAF, TX | 6147.6 | #1 Engine Oil Pressure Loss | BL-121 | 625
2014-07-22 | UC-35 | D | Material Failure | Pope ABF, NC | 0 | Vertical Stab Fwd Spar Crack Indications | 560-0404 | 616
2014-07-21 | C-12 | C | Human Error | Ft. Worth, TX | 118765.42 | #2 Engine Low Oil Pressure | BW-027 | 673
2014-07-21 | UC-35 | NC | Material Failure | Wiesbaden, Germany | 100774.67 | Horizontal Stab Rib Cracks Discovered | 560-0513 | 516
2014-07-18 | RC-12X | D | Environmental | Northrop Grunman, CA | 18424 | Wing Bolt Corrosion | FE-032 | 714
2014-07-18 | RC-12 | D | Human Error | Hunter AAF, GA | 0 | L/H Upper Wing Bolt installed improperly | FE-010 | 549
2014-07-16 | C-26 | D | Pilot Error | Lihue Hawaii | 22000 | AC veered off runway on landing and hit a light | 89-0515
2014-07-15 | UC-35 | E | Material Failure | Atsugi, Japan | 1227 | Entry Door, Lower Aft Frame Segment Cracked | 560-0495 | 175
2014-07-14 | RC-12 | D | Material Failure | Hunter AAF, GA | 0 | Discovered airstair door crack during phase insp. | FE-010 | 549
2014-07-14 | C-12 | E | Material Failure | Frankfort, KY | 0 | Generator Dropout and Gear Relay CB trip | BL-119 | 581
2014-07-12 | C-12V | D | Human Error | Kuwait | 9041.65 | Engine Exceedance, #2 ITT Overtemp | BW-012 | 235
2014-07-11 | UC-35 | NC | Material Failure | Waco, TX | 96690 | Horizontal Stab Rib Cracks Discovered | 560-0410 | 625
2014-07-10 | C-12 | E | Material Failure | Wiesbaden, Germany | 0 | UCY on final approach | BL-091 | 100
2014-07-09 | RC-12 | E | Human Error | Northrop Grumman, CA | 0 | Over Wing Exit Opened During Flight | FE-029 | 714
2014-07-09 | C-12 | D | Material Failure | Kuwait International, Kuwait | 30853.54 | Oil Filter Cover Fwd and Aft Stud Damaged | BW-014 | 235
2014-07-09 | C-12 | D | Maintenance Error | Kuwait International , Kuwait | 29764.85 | Oil Filter Cover retaining studs damaged | BW-013 | 235
2014-07-07 | C-12U | E | Material Failure | Elmendorf AFB, AK | 0 | Hyd. Circuit Breaker Popped. Manual Extension. | BP-055 | 505
2014-07-05 | RC-12 | D | Pilot Error | Bagram, Afghanistan | 3270.42 | In Flight Hail Damage | FE-036 | AOR12
2014-07-03 | C-12 | G | Human Error | Kuwait International, Kuwait | 0 | Aircraft lowered on Tail Stand | BW-013 | 235
2014-07-02 | UC-35 | D | Material Failure | Dobbins ARB, GA | 38684.25 | #1 Engine Inlet has crack at rivet | 560-0565 | 561
2014-06-30 | C-26 | E | Pilot Error | Anderson, NC | 555 | Postflight revealed flat spotted #1 MLG tire | 91-0572 | 632
2014-06-26 | UC-35 | D | Material Failure | Davison AAF, VA | 6684.92 | Entry Door, Lower Hinge Lugs Cracked | 560-0468 | 630
2014-06-26 | C-26 | E | Environmental | Clarksburg, WV | 0 | Birdstrike, R/H Ldg Light, Discovered on Postflig | 90-0527 | 632
2014-06-25 | UC-35 | NC | Material Failure | Davison AAF, VA | 115896.5 | Horizontal Stab Rib Cracks Discovered | 560-0468 | 630
2014-06-25 | C-12 | E | Material Failure | Wiesbaden AB, Germany | 0 | Uncommanded Yaw Event | BL-091 | 100
2014-06-23 | UC-35A | NC | Material Failure | Wiesbaden AB, Germany | 111698 | Horizontal Stab Rib Cracks Discovered | 560-0538 | 100
2014-06-23 | C-12 | D | Pilot Error | Stuttgart, Germany | 4069.92 | Postflight revealed flat spots on four main tires | BL-090 | 110
2014-06-22 | B300 | E | Material Failure | Bagram, Afghanistan |  | Elevator Servo Assy, torque setting out of limits | FL-388 | AOR12
2014-06-22 | C-12 | E | Material Failure | Darwin, Australia | 0 | Smoke in cabin on short final | BL-085 | 180
2014-06-20 | C-12V | E | Pilot Error | Ft. Dix, NJ | 0 | Engine Exceedance, #1 Temp Exceedence | BL-169 | 633
2014-06-19 | C-12 | E | Human Error | Stuttgart, Germany | 2595 | O2 Mask, Pilot Mask Leaking | BL-122 | 110
2014-06-18 | RC-12 | D | Material Failure | Libby AAF/FT Huachuca | 25000 | Wing Tip Pod, RH, FWD and AFT bulkheads cracked. | FE-021 | 510
2014-06-18 | UC-35 | NC | Material Failure | Wichita, KS - Cessna Service Center | 126861.55 | Horizontal Stab Rib Cracks Discovered | 560-0501 | 630
2014-06-18 | UC-35 | NC | Material Failure | Wichita, KS - Cessna Service Center | 92247.5 | Horizontal Stab Rib Cracks Discovered | 560-0508 | 530
2014-06-18 | C-37 | C | Environmental | Johnson AFB NC | 256937.27 | Bird Strike to cowling during touch and go ldgs | 1778
2014-06-16 | KA-300 | C | Maintenance Error | Biggs AAF, TX | 105112.99 | Air Stair Door, Damage from Overpressurization | FA-144 | 621
2014-06-16 | EO-5 |  | Material Failure | Afghanistan | 0 | T5 Indicator read Zero at Cruise AC RTB | N53993 | AOR6
2014-06-16 | KA-300 | C | Environmental | Biggs AAF, TX | 94522.55 | FOD, #2 Engine Compressor Blades Damaged | FA-144 | 621
2014-06-12 | UC-35 | NC | Material Failure | Wiesbaden AB, Germany | 84480 | Horizontal Stab Rib Cracks Discovered | 560-0472 | 100
2014-06-12 | RC-12 | D | Material Failure | Redstone Arsenal, AL | 0 | Smoke in Cockpit due to Flap Motor | BP-021 | 674
2014-06-12 | UC-35 | NC | Material Failure | Davison AAF, VA | 92432.51 | Horizontal Stab Rib Cracks Discovered | 560-0505 | 630
2014-06-11 | C-12 | D | Material Failure | Bogota, Colombia | 0 | #2 Engine Oil Temp High on Taxi | BP-066 | 224
2014-06-11 | UC-35 | NC | Material Failure | Wiesbaden AB, Germany | 83200 | Horizontal Stab Rib Cracks Discovered | 560-0452 | 100
2014-06-10 | C-12 | D | Human Error | Wiesbaden AB, Germany | 25774.63 | Post Flight Inspection revealed LH gearwell damage | BL-092 | 100
2014-06-10 | UC-35 | NC | Material Failure | Pope AFB, NC | 92247.5 | Horizontal Stab Rib Cracks Discovered | 560-0404 | 616
2014-06-09 | C-12 | F | Environmental | Ankeny, IA | 18245.94 | Engine, #2, FOD damage to 1st stage compressor. | BL-108 | 562
2014-06-09 | C-37 | C | Human Error | Warsaw Poland | 0 | Security for CSA- Accidental discharge cabin floor | 566-1944
2014-06-08 | C-12 | E | Pilot Error | Stuttgart, Germany | 0 | Overweight Landing | BL-110 | 110
2014-06-07 | RC-12X | D | Environmental | Northrop Grumman, CA | 17385.45 | Lightning Strike Damage | FE-031 | 714
2014-06-06 | C-12 | D | Material Failure | Guantanamo Bay | 17853 | Windscreen -C/P windscreen cracked in flight | BL-165 | 500
2014-06-06 | UC-35 | C | Material Failure | Andrews AFB | 141000 | Engine Removal Required - Repair at Depot | 560-0534 | 002
2014-06-04 | UC-35 | E | Material Failure | Wiesbaden AB, Germany | 0 | Ldg Gear would not retract on take off | 560-0392 | 100
2014-06-04 | C-12 | D | Material Failure | Keflavik, Iceland | 0 | Rt. Windshield leaking and tire pressure low | BW-024 | 633
2014-06-04 | C-12 | D | Material Failure | Keflavik, Iceland | 12000 | #1 Engine with no torque reading and low main tire | BW-002 | 633
2014-06-01 | RC-12 | G | Material Failure | Libby AAF, Ft Huchuca | 25000 | Wing Tip Pod, LH. FWD and AFT bulkheads buckled | FE-021 | 510
2014-05-30 | UC-35 | NC | Material Failure | Robert Gray AAF, TX | 118961.19 | Horizontal Stab Rib Cracks Discovered | 560-0534 | 625
2014-05-30 | UC-35 | NC | Material Failure | Robert Gray AAF, TX | 135091.48 | Horizontal Stab Rib Cracks Discovered | 560-0420 | 625
2014-05-27 | C-26 | E | Material Failure | Cheyenne, WY | 0 | Hyd Sys Fail, L/H INBD MLG actuator aft plug leak | 91-0503 | 647
2014-05-20 | C-12 | D | Material Failure | Salt Lake City Municipal, UT | 17558.72 | R/H windshield cracked during flight | BP-062 | 627
2014-05-19 | C-12V | C | Pilot Error | Concord Municipal, NH | 90000 | Engine Exceedance, #1 Overtorque Below 1600 RPM | BW-013 | 603
2014-05-17 | MC-12S | G | Maintenance Error | Aberdeen Proving Ground | 0 | AC towed into other AC Tail Cone and Wing Tip | FL-731
2014-05-16 | UC-35 | D | Material Failure | Davison AAF | 32500 | Entry Door, Cracks on door frame | 560-0508 | 630
2014-05-16 | UC-35 | C | Material Failure | Davison AAF | 214816 | Entry Door, Cracks on door frame | 560-0501 | 630
2014-05-15 | RC-12X | NC | Material Failure | Afghanistan | 82280.97 | Engine, #2, Crack in trailing edge of CT blade | FE-020 | AOR6
2014-05-13 | C-12 | E | Material Failure | Clarksburg, WV | 0 | Engine, #2, Chip light illuminated | BP-056 | 632
2014-05-12 | RC-12 | E | Material Failure | Fairchild AFB | 0 | Landing Gear-NG, Failed to Extend | FE-012 | 624
2014-05-07 | EO-5 | D | Environmental | Afghanistan | 0 | Lightning Strike. R/H Aileron A/C RTB | N53993 | AOR12
2014-05-06 | RC-12 | E | Material Failure | Preswisk, Scotland | 0 | Pressure Regulator, Fwd and Aft, R&R | FE-034 | 516
2014-04-30 | UC-35 | D | Material Failure | Andrews AFB | 28524.24 | Engine-LH, Inlet Cracks | 560-0589 | 002
2014-04-27 | RC-12 | D | Material Failure | Libby AAF, AZ | 0 | RH MLG Actuator Shaft Broken | FE-021 | 510
2014-04-25 | C-12V | E | Pilot Error | Concord Municipal, NH | 0 | Engine Exccedance, #1 Overtorque Below 1600 RPM | BW-013 | 603
2014-04-24 | DHC-8 | D | Pilot Error | Bridgewater, VA |  | Tail contact with runway on landing | N8300T
2014-04-22 | C-26 | D | Material Failure | KTVC - Traverse City, MI | 11500 | R/H Windscreen Outer Pane Shattered During Flight | 91-0509 | N/A
2014-04-22 | C-12V | E | Pilot Error | Concord Municipal, NH | 0 | Engine Exccedance, #1 Overtorque Below 1600 RPM | BW-013 | 603
2014-04-13 | RC-12X | D | Material Failure | Kandahar, Afghanistan | 0 | Aft Weld Assembly Found Missing on Post Flight | FE-025 | AOR6
2014-04-11 | UC-35A | NC | Material Failure | Pope AFB, NC | 0 | #2 Engine Exceedance - Shadin Error | 560-0404 | 616
2014-04-11 | UC-35A | NC | Material Failure | Pope AFB, NC | 0 | #1 Engine Exceedance - Shadin Error | 560-0404 | 616
2014-04-08 | C-12V | C | Pilot Error | Qatar | 0 | Engine Exceedance, #1 ITT Overtemp, 813 for 14s | BW-024 | AOR20
2014-04-03 | C-12 | D | Environmental | Stuttgart, Germany | 9238.35 | Birdstrike on Radome | BL-110 | 110
2014-03-31 | C-26 | E | Pilot Error | Rickenbacker AFB, Columbus, OH | 555 | #4 Main Tire Flat Spotted | 91-0513
2014-03-31 | RC-12X | E | Material Failure | Hunter AAF, GA | 0 | Unsafe NLG Indication | FE-028 | 549
2014-03-30 | C-12V | C | Pilot Error | Qatar | 68646.5 | Engine Exceedance, #2 Overtorque Below 1600 RPM | BW-024 | AOR20
2014-03-27 | UC-35 | E | Material Failure | Dobbins ARB, GA | 0 | Landing Gear Would Not Cycle on Take-Off | 560-0667 | 561
2014-03-27 | C-12 | E | Material Failure | Los Alamitos, CA | 0 | Ldg Gear Mirror departed A/C and Dented R/H H/S | BW-019 | 528
2014-03-26 | C-26 | E | Pilot Error | Rickenbacker AFB, OH | 555 | #4 Main Tire Flat Spotted | 91-0513
2014-03-24 | C-12 | G | Maintenance Error | Kuwait International | 0 | Aileron-LH, Trailing Edge creased by maint stand | BW-011 | 235
2014-03-21 | RC-12 | E | Pilot Error | Kandahar, Afghanistan | 0 | Airspeed Exceedance | FE-036 | AOR6
2014-03-20 | C-12 | D | Maintenance Error | Los Alamitos, CA | 0 | Fuel Line Leaking at Flow Divider | BW-019 | 528
2014-03-19 | C-26 | E | Pilot Error | Bagram Air Base, Afghanistan | 555 | #4 Main Tire found to be Flat Spotted | 94-0259 | AOR12
2014-03-18 | C-12U | C | Material Failure | Wiesbaden AB, Germany | 72531.91 | Engine Exccedance, #2 Overtorque Below 1600 RPM | BL-103 | 516
2014-03-14 | RC-12X | E | Pilot Error | Libby AAF, AZ | 650.88 | Aircraft Hard Landing | FE-022 | 510
2014-03-12 | C-12 | E | Material Failure | Zaragoza, Spain | 0 | Aircraft Landed above Gross Weight | BL-090 | 110
2014-03-11 | C-12V | F | Environmental | Ft. Dix, NJ | 21409.58 | FOD, #1 Engine damage | BL-163 | 633
2014-03-10 | C-26 | D | Material Failure | Bagram, Afghanistan | 11500 | Inner Pane of Pilots Windshield Shattered | 94-0259 | AOR12
2014-03-08 | UC-35 | G | Maintenance Error | Jet Works Air Center, TX | 0 | Hydraulic Reservoir Overpressurized | 560-0410 | 713
2014-02-24 | UC-35A | C | Human Error | Davison AAF, VA | 51864.95 | Engine Exceedance, #2 N1 for 104% for 51s, Crewrpt | 560-0468 | 630
2014-02-22 | RC-12 | D | Maintenance Error | Desiderio AAF, Korea | 4021.38 | Engine Starter Interval Time Exceeded | FE-003 | 185
2014-02-22 | RC-12 | D | Material Failure | Desiderio AAF, Korea | 0 | L/H Stub Wing Bulkhead Web Cracked | GR-017 | 185
2014-02-20 | UC-35 | NC | Material Failure | Andrews AFB, MD | 306526.22 | Entry Door Frame Cracked | 560-0574 | 002
2014-02-19 | UC-35A | C | Human Error | Pope AFB, NC | 90458.27 | Engine Exceedance, Dual N1, 102.2%-49s, Shadin | 560-0426 | 616
2014-02-17 | RC-12 | E | Material Failure | Korea |  | MLG made noise on retraction EMER Ldg made | FE-001 | 185
2014-02-15 | UC-35 | NC | Material Failure | Davison AAF, VA | 0 | LH Engine Nacelle Inlet damaged during Shipping | 560-0508 | 630
2014-02-14 | UC-35A | D | Human Error | Kuwait | 44211.44 | Engine Exceedance, Dual N1, 102%-35s, Shadin | 560-0538 | AOR2
2014-02-12 | C-12 | E | Material Failure | Rapid City, SD | 1300 | NLG, Nose Tire Rolled of Wheel | BL-118 | 603
2014-02-10 | UC-35 | D | Material Failure | Andrews AFB, MD | 22170.2 | LH Nacelle Inlet Cracked | 560-0589 | 002
2014-02-10 | C-12 | E | Pilot Error | Davidson AAF | 1300 | MLG Tire R OB Flat Spotted on Landing | BP-061 | 630
2014-02-06 | C-26 | D | Material Failure | Harris/Marion Regional Airport, KCKB | 0 | L/H Aileron Push/Pull Tube Rod End Broke | 91-0509 | 632
2014-02-06 | C-12 | D | Material Failure | Bradley International, CT | 17613.54 | Co-Pilot's Windshield Cracked | BL-102 | 578
2014-02-05 | C-12J | E | Maintenance Error | APG, MD | 0 | Elevator Tip damaged during towing Ops | UE-256 | 587
2014-02-05 | UC-35 | E | Pilot Error | Davision AAF, VA | 0 | Airframe Airspeed Exceedance | 560-0505 | 630
2014-02-01 | C-12V | C | Material Failure | Ft. Know, KY | 95145.2 | #1 Engine Running Hot | BW-006 | 655
2014-01-30 | C-12 | E | Material Failure | Stuttgart, Germany | 0 | Rt. Hand Brake Spongy and will not hold | BL-087 | 110
2014-01-29 | UC-35 | D | Material Failure | Robert Gray AAF, TX | 6989.07 | #2 Engine Oil Pressure Dropped | 560-0534 | 625
2014-01-27 | C-12 | E | Material Failure | Stuttgart, Germany | 0 | #4 Brake Leaking | BL-093 | 110
2014-01-27 | RC-12 | D | Material Failure | Northrop Grumman, CA | 17556.15 | Rt. Windshield Cracked | FE-036 | 714
2014-01-24 | C-12 | E | Material Failure | Kuwait International - Kuwait | 0 | #2 Engine Chip Light | BW-012 | 235
2014-01-24 | C-12 | D | Material Failure | Muir AAF, PA | 17556.15 | Co-Pilot's Windshield Cracked | BP-067 | 631
2014-01-23 | RC-12 | C | Material Failure | Desiderio AAF, Korea |  | #2 Engine hard to restart in flight | FE-007 | 185
2014-01-22 | UC-35 | NC | Material Failure | Wiesbaden AB, Germany | 68258.42 | Horizontal Stab Rib Cracks Discovered | 560-0392 | 100
2014-01-21 | UC-35 | C | Environmental | Wiesbaden AB, Germany | 55620.83 | On postflight damage found on RH inbd flap | 560-0452 | 100
2014-01-19 | C-12 | D | Material Failure | Seoul AB, Korea | 0 | Nose Gear Bottoming upon Hard Braking | BL-085 | 180
2014-01-16 | C-26 | E | Pilot Error | Bagram Air Base, Afghanistan | 555 | #1 tire found to be flat spotted on post flight | DC-804M | AOR12
2014-01-13 | UC-35 | D | Pilot Error | Davison AAF, VA | 27500 | Crazing of Pilots and Co-Pilots Windscreens | 560-0468 | 630
2014-01-09 | C-12V | E | Pilot Error | Ft. Dix, NJ | 1500 | Engine Exceedance, #1 Overtorque | BW-029 | 633
2014-01-09 | C-12V | E | Pilot Error | Ft. Dix, NJ | 1500 | Engine Exceedance, #2 Overtorque | BW-029 | 633
2014-01-07 | RC-12X | D | Material Failure | Hunter AAF, GA | 3473.86 | #2 Engine Leaking Oil from Accessory Gear Box | FE-028 | 549
2014-01-03 | RC-12X | D | Material Failure | Bagram, Afghanistan | 29872.33 | Oil Pressure Fluctuations on #1 Engine. | FE-026 | AOR12
2013-12-24 | UC-35 | E | Pilot Error | Davison AAF, VA | 0 | Airspeed Exceedance | 560-0505 | 630
2013-12-23 | RC-12 | G | Maintenance Error | Bagram, Afghanistan | 1500 | Ground Power Door Hinge and Skin Damage | FE-033 | AOR12
2013-12-21 | RC-12X | D | Maintenance Error | Bagram, Afghanistan | 0 | #1 Propeller Damaged during Installation | FE-032 | AOR12
2013-12-19 | RC-12 | D | Material Failure | Northrop Grumman, CA | 0 | #2 Propeller Blade Seal Failure | FE-036 | 714
2013-12-19 | C-12 | D | Material Failure | Ft. Dix, NJ | 17613.54 | Rt. Windshield cracked | BW-003 | 633
2013-12-18 | RC-12 | E | Material Failure | Bagram, Afghanistan | 560 | Bleed Air Fail Light - Rt | FE-023 | AOR12
2013-12-17 | C-12 | D | Material Failure | Stuttgart, Germany | 17613.54 | Co-Pilot's windshield cracked during flight. | BL-093 | 110
2013-12-17 | C-12V | E | Pilot Error | Godman AAF, KY | 0 | Engine Exceedance, #2 Overtorque | BL-159 | 655
2013-12-16 | C-12 | E | Material Failure | Los Alamitos, CA | 0 | Engine, #2, high oil consumption on rental engine | BW-019 | 528
2013-12-16 | C-12J | D | Pilot Error | Stuttgart, Germany |  | Prop heat, #1 left, on during ground ops. | UD-002 | 110
2013-12-16 | C-12V | NC | Material Failure | Jet Works Air Center, TX | 148350.35 | Engine, #1 Purging Oil During Preservation Process | BW-016 | 713
2013-12-12 | C-26 | E | Pilot Error | Columbia Metro Airport | 550 | MLG Tire Flatspotted L?H Outboard Main | 91-0572
2013-12-11 | C-12 | D | Material Failure | Naples Italy | 17614 | Windshield cracked, Co-Pilots side in flight | BW-015 | M235
2013-12-11 | C-12 | D | Material Failure | Richmond, VA | 17614 | Windshield Cracked, Pilots after takeoff | BP-057 | 645
2013-12-09 | UC-35 | E | Material Failure | Topeka, KS | 0 | Engine Loss of Oil on #1 Eng | 560-0667 | 561
2013-12-09 | C-12 | E | Material Failure | Souda Bay, Greece |  | Engine, Fuel Leak #2 | BW-015 | 235
2013-12-09 | RC-12X | E | Material Failure | Ocala, FL |  | MLG Left OB Tire damaged during landing | FE-032 | 549
2013-12-09 | C-12 | D | Environmental | Muir AAF, PA | 6500 | #1 prop, #1 blade has damage out of limits | BP-067 | 631
2013-12-06 | UC-35 | G | Human Error | San Juan, PR | 0 | Aircraft taxied off prepared surface and got stuck | 560-0667 | 561
2013-12-06 | C-12U | E | Environmental | Davison AAF, VA | 0 | Aircraft encountered severe turbulence at 6000 ft. | BP-054 | 630
2013-12-05 | C-12 | D | Material Failure | Biggs AAF, TX |  | Windshield Cracked - at altitude | BL-107 | 621
2013-12-04 | RC-12 | E | Material Failure | Bagram Afghanistan |  | Instrumentation-DC Voltage Indicator-Smoke/Fumes | FE-023 | AOR12
2013-12-03 | RC-12 | E | Material Failure | Huntsville, AL |  | AC/DC PowerCabinet-Overheated Wiring on start | BP-021 | 674 - Redstone Arsenal
2013-11-30 | C-12 | E | Maintenance Error | Bogata, Colombia |  | Wing Tip Light Lens damaged during towing | BC-010 | AOR13
2013-11-27 | RC-12 | E | Maintenance Error | Bagram Afghanistan |  | Landing Gear-failed to retract at T-Off. CB Popped | FE-023 | AOR12
2013-11-25 | RC-12X | NC | Material Failure | Bagram Afghanistan |  | FMS 1 Failed in Flight. Puff of smoke from CDU. | FE-034 | AOR12
2013-11-22 | C-12V | NC | Human Error | Godman AAF | 0 | Engine Exceedance, #1 Overtorque 103.8 @ 19.5 secs | BW-022 | 655
2013-11-21 | C-26 | E | Material Failure | CAE Columbia, SC |  | Engine Oil Pressure Fluctuating, #2 | 91-0572
2013-11-21 | C-12 | E | Material Failure | Kuwait International, Kuwait |  | Bottom Cabin Door step broke upon egress | BW-015 | 235
2013-11-19 | UC-35A | NC | Human Error | Wiesbaden AB, Germany | 0 | Engine Exceedance, #1 N1, 100.3%-20s, Crewrpt | 560-0538 | 100
2013-11-19 | UC-35A | NC | Human Error | Wiesbaden AB, Germany | 0 | Engine Exceedance, #2 N1, 100.4%-20s, Crewrpt | 560-0538 | 100
2013-11-19 | RC-12 | F | Material Failure | Robert Gray AAF, TX | 163561.2 | #1 Engine Compressor Stall during Flight | FE-011 | 624
2013-11-19 | UC-35 | D | Material Failure | Louisville, KY | 3200 | Brakes failed on landing- Emer Brakes used to stop | 560-0649 | 561
2013-11-18 | UC-35 | E | Pilot Error | Davison AAF, VA | 0 | Airframe Airspeed Exceedance | 560-0508 | 630
2013-11-17 | C-37 | E | Material Failure | FT Knox, KY |  | Right MLG down indicator not illuminated RTB | 0001944 | 002
2013-11-16 | C-12 | G | Maintenance Error | Bogota, Colombia | 28000 | Damaged RH Aileron while moving GPU | BC-010 | AOR13
2013-11-15 | C-12 | D | Material Failure | Djibouti, Africa | 41817.63 | Cabin Depressurization w/ Cargo Door Skin Failure | BL-083 | AOR14
2013-11-14 | C-26 | E | Pilot Error | Richmond VA | 555 | MLG, Tire, Flat Spotted Found on post flight | 91-0572
2013-11-13 | C-12 | F | Material Failure | Biggs AAF, TX | 48770.86 | Experiencing Compressor Stalls on Power Up | BL-111 | 621
2013-11-11 | RC-12X | E | Material Failure | Bagram, Afghanistan |  | Cabin Door Caution Light Illuminated in Flight | FE-031 | AOR12
2013-11-07 | RC-12 | E | Material Failure | Bagram, Afghanistan |  | NLG went flat on landing. AC towed off runway | FE-033 | AOR12
2013-11-07 | C-12 | C | Material Failure | Kuwait International, Kuwait | 74978.15 | #1 Engine Hot Section found damaged CT Disk | BW-015 | 235
2013-11-06 | EO-5 | D | Material Failure | Texas | 22500 | Crew secured engine after shear shaft failure RTB | N53993
2013-11-05 | C-12 | E | Material Failure | Naples Italy |  | Eng experienced Comp Stall at high power, #1 | BL-090 | 110
2013-11-04 | C-12U | E | Material Failure | Hammond, LA |  | LDG CB Popped, reset, repopped, man ext performed | BL-084 | 551
2013-11-01 | RC-12X | G | Maintenance Error | Northrop Grumman, CA |  | Dipole Antenna Static Wick bent during ground ops. | FE-028 | 714
2013-11-01 | RC-12 | D | Material Failure | Bagram Afghanistan |  | CP Windshield cracked on climbout AC RTB. | FE-033 | AOR12
2013-10-29 | C-12 | E | Material Failure | Davison AAF, VA |  | Ldg Gear Handle could not be moved to up position. | BP-058 | 630
2013-10-23 | C-12 | D | Material Failure | Adirondacks Regional Airport |  | Brake failed on landing. Rt pedal went to floor | BP-058 | 630
2013-10-22 | C-26 | E | Material Failure | Columbia SC |  | Engine, Exceedance, Oil Temp - hit 130, AC landed | 91-0572
2013-10-21 | UC-35 | E | Material Failure | Bagram, Afghanistan | 0 | Smoke in Cabin. | 560-0513 | AOR4
2013-10-21 | UC-35 | E | Maintenance Error | Davison AAF, VA | 0 | Elevator trim sticks at zero degree setting. | 560-0505 | 630
2013-10-19 | C-12 | E | Material Failure | Biggs AAF, TX | 452.5 | Delamination found on right upper inbd. wing | BL-111 | 621
2013-10-17 | UC-35 | G | Maintenance Error | Wiesbaden AB, Germany | 0 | Accidently discharged #1 engine fire bottle | 560-0452 | 100
2013-10-15 | C-12 | C | Material Failure | Qatar |  | During HSI found Pwr Turb Vane Ring cracked | BW-026 | 20
2013-10-04 | RC-12 | C | Material Failure | Robert Gray AAF, TX | 94156.57 | Slow Start on #2 Engine | FE-013 | 624
2013-10-02 | C-12 | E | Maintenance Error | Wiesbaden Germany |  | Uncommanded left yaw at touchdown, hard landing | BL-088 | 100
2013-10-01 | C-12 | E | Material Failure | Davison AAF, VA | 509.84 | During Inspection found Stringer 9 LH cracked | BP-059 | 630
2013-09-29 | C-12J | D | Environmental | Seoul AB, Korea | 5239.68 | Bird Strike #2 Engine Inlet | UD-005
2013-09-26 | C-12 | D | Environmental | Frankfort, KY | 48261.83 | Leading Edge Corrosion | BL-119 | 581
2013-09-25 | UC-35A | E | Human Error | Wiesbaden AB, Germany | 0 | Engine Exceedance, #2 N1, 101.2%-144s, Crewrpt | 560-0392 | 100
2013-09-25 | UC-35A | E | Human Error | Wiesbaden AB, Germany | 0 | Engine Exceedance, #1 N1, 101.2%-137s, Crewrpt | 560-0392 | 100
2013-09-24 | C-12 | E | Material Failure | Davison AAF, VA |  | Ldg Gear would not retract in flight | BP-058
2013-09-24 | C-12U | D | Environmental | Hammond, LA | 14574.1 | Lightning Strike | BL-084
2013-09-23 | RC-12X | E |  | Kandahar, Afghanistan |  | Druing MTF, #1 eng failed to restart RTB S-Eng | FE-024
2013-09-21 | UC-35 | D | Pilot Error | Kuwait | 2565 | Oxygen Mask Face Plate Broken | 560-0456
2013-09-20 | UC-35 | E | Material Failure | Wiesbaden AB, Germany |  | #2 Engine Fire Indication Light Illuminated | 560-0538 | 100
2013-09-19 | C-12U | E | Material Failure | Wiesbaden AB, Germany |  | LH Storm Window Pressurization Leak | BL-086 | 100
2013-09-17 | UC-35 | E | Pilot Error | Wiesbaden AB, Germany |  | Airspeed Exceedence | 560-0538 | 100
2013-09-17 | RC-12X | E | Material Failure | Libby AAF | 2000 | AC Compressor Mount Failure | FE-022
2013-09-16 | C-26 | NC | Material Failure | Unknown | 29350.93 | Engine, Propeller, Out of Balance | 91-0503
2013-09-12 | C-12 | E | Material Failure | Lisbon Portugal |  | Transponder Mode S failed, ATC reported no Mode C | BL-091 | 100
2013-09-11 | C-12 | G | Maintenance Error | Phillips AAF, MD | 560.58 | Tail Cone broke off during ground operations | BP-025
2013-09-10 | C-12 | E | Material Failure | Phoenix Williams AFB AZ | 1500 | During Landing, NLG Tire separated from wheel | BW-013
2013-09-10 | C-12U | E | Material Failure | Salem, OR | 2000 | A/C Compressor failed in flight/Eng Emer Shutdown | BL-120
2013-09-10 | RC-12X | D | Maintenance Error | Hunter AAF, GA | 42435.12 | No2 Engine making rubbing sound after disc install | FE-032 | 549
2013-09-06 | UC-35 | E | Pilot Error | Wiesbaden Germany |  | Airspeed exceedence found on Shadin 263 KIAS | 560-0538 | 100
2013-09-06 | C-12U | C | Environmental | Robert Gray AAF, TX | 51057.01 | Corrosion Found on #2 Engine Compressor | BP-054 | 625
2013-09-05 | UC-35 | D | Pilot Error | Kuwait | 5290 | Left MLG Tire Fuse Plug Blow wheel assmbly hot | 560-0456 | AOR2
2013-09-05 | C-12 | D | Environmental | Stuttgart, Germany | 3672.47 | Post Flight Inspection revealed bird strike damage | BL-087 | 110
2013-09-04 | UC-35 | E | Pilot Error | Davison AAF, VA |  | Airspeed exceedance | 560-0508
2013-09-02 | RC-12 | E | Material Failure | Bagram, Afghanistan |  | Burning smell in cockpit | FE-023
2013-08-31 | RC-12X | C | Human Error | Bagram, Afghanistan | 62609.69 | Engine Exceedance, #1 Overspeed and Overtemp | FE-031
2013-08-31 | RC-12X | C | Human Error | Bagram, Afghanistan | 87624.88 | Engine Exceedance, #2 Overspeed and Overtemp | FE-031
2013-08-28 | C-12 | C | Material Failure | Santa Fe NM | 74550.06 | #1 Eng does not make power TGT limited | BP-034 | 657
2013-08-22 | C-12 | D | Material Failure | Wiesbaden AB, Germany |  | #1 and #2 Fuel Flow Indication Failed in Flight | BL-088 | 100
2013-08-16 | C-12 | D | Material Failure | Wiesbaden AB, Germany | 2300 | Flap motor emitting smoke and fumes | BL-103 | 516
2013-08-16 | C-12 | G | Pilot Error | Sinai Egypt | 1496.91 | Flight Crew damaged RH Flap Nacelle Fairing | BL-087 | 110
2013-08-15 | C-12 | E | Material Failure | Davision AAF, VA | 345.21 | #1 MLG tire blown on landing | BP-058
2013-08-15 | C-12 | E | Material Failure | Pristina, Kosovo | 526 | Main Tire found to have a bulge upon landing | BL-090 | 110
2013-08-14 | C-12 | E | Pilot Error | Forbes Field, KS | 730.24 | Pilot landed w brakes applied LT/RT MLG Tires blew | BL-101
2013-08-13 | RC-12 | F | Material Failure | Desiderio AAF, Korea | 10025.44 | #1 Engine makes grinding sound when rotated | GR-015
2013-08-12 | C-12D | G | Environmental | Cairns AAF, AL | 11604.54 | Wind blew rack into aircraft | BP-001
2013-08-12 | C-12 | D | Environmental | Kuwait International | 7000 | Aircraft struck dog on T-off roll RH MLG near V1 | BW-014
2013-08-09 | EO-5 | C | Environmental | Cali, Colombia | 217711 | Lightning strike to radome, PME damaged | N765MG
2013-08-05 | RC-12X | NC |  | Bagram, Afghanistan | 4057.06 | Battle damage from incoming rocket attack | FE-031 | AOR12
2013-08-03 | UC-35 | E | Material Failure | Bagram, Afghanistan | 0 | Main Hydraulic Reservoir damaged during maint. | 560-0513 | AOR4
2013-08-02 | UC-35 | D | Pilot Error | Bagram, Afghanistan | 23199.58 | Hard Braking w/excessive heat to wheels and brakes | 560-0534
2013-08-02 | RC-12 | C | Material Failure | Robert Gray AAF, TX | 130720.58 | Turbine Damaged | FE-012
2013-07-30 | RC-12 | G | Maintenance Error | Libby AAF/Sierra Vista Municipal, AZ | 2300 | L-Band UHF Antenna damaged | FE-021
2013-07-25 | UC-35 | D | Environmental | Davidson AAF, VA | 9144.36 | Bird Strike on approach | 560-0508
2013-07-24 | UV-20A | C | Pilot Error | Ft Bragg, NC | 200000 | AC crashed into trees during single pilot training | 79-23254
2013-07-23 | C-26 | G | Maintenance Error | West Columbia, SC |  | RH lower wing extension gouged during towing | DC-828
2013-07-23 | UC-35 | D | Pilot Error | Dobbins ARB, GA | 11800.99 | Lighning Strike Damage | 560-0649
2013-07-23 | C-12 | D | Material Failure | Qatar | 1300 | In cruise flight landing gear self extended | BW-026
2013-07-21 | C-12 | D | Pilot Error | Bismarck, ND | 42608.43 | Lightning Strikes | BL-080
2013-07-19 | RC-12 | E |  | Prestwick Scotland |  | MLG would not extend Emer Ext performed | FE-036 | 516
2013-07-18 | C-26 | E | Environmental | FWAATS, Bridgeport, WV | 120 | Bird Strike on Landing | 90-0527
2013-07-10 | C-26 | E | Environmental | FWAATS Bridgeport, WV | 0 | Multiple Bird Strike | 90-0527
2013-07-10 | UC-35 | D | Material Failure | Andrews AFB, MD |  | Strong Electrical Smell in Cockpit | 560-0589
2013-07-06 | C-12 | G | Maintenance Error | Nairobi Kenya | 3725.81 | Aircraft towed into maint stand by Kenyan National | BL-083
2013-06-26 | C-12 | D | Material Failure | Wiesbaden AB, Germany | 2300 | #2 Generator Failure | BL-091 | 100
2013-06-25 | C-12 | G | Maintenance Error | Jefferson City Memorial, MO | 7663.57 | RH Lower Body Strake damaged during towing. | BL-104
2013-06-24 | C-12 | E | Pilot Error | Wiesbaden AB, Germany | 600 | Pilot's altimeter glass cracked | BL-091 | 100
2013-06-24 | C-23 | G | Environmental | Pinal Air Park, Marana, AZ | 600 | Left Lower Vertical Stab Punctured. | 88-1870
2013-06-17 | RC-12 | D | Maintenance Error | Desiderio AAF, Korea | 10707.58 | Unknown history of wing bolts | GR-015
2013-06-14 | C-12 | D | Material Failure | Djibouti, Africa | 30954.85 | #1 Engine leaking oil from breather tube. | BL-081
2013-06-12 | RC-12 | D | Material Failure | Hunter AAF, GA |  | Lt. Wing Fuel Leak with DE and subsequent PL. | FE-030
2013-06-11 | RC-12 | D | Environmental | Desiderio AAF, Korea | 18707.58 | Aircraft experienced icing with loss of control | GR-017
2013-06-06 | C-12 | E | Environmental | Westheimer, OK | 1300 | FOD damage as a result of tornado debris | BL-105
2013-06-05 | C-12V | E | Pilot Error | Godman AAF, KY | 55.46 | Engine Exceedance, #2 Overtorque for 8s | BL-159
2013-06-04 | UC-35 | E | Environmental | Wiesbaden AB, Germany |  | Liferaft Housing Damaged | 560-0452 | 100
2013-05-26 | RC-12X | D | Environmental | Kandahar, Afghanistan | 43431.65 | Bird Strike, Left Wing Tip Pod | FE-020 | AOR6
2013-05-23 | UC-35B | C | Human Error | Dobbins ARB, GA | 244383 | Engine Exceedance, #2 N2, 100.6%-40s, Shadin | 560-0667 | 561
2013-05-22 | RC-12 | D | Environmental | Gray AAF, TX | 8036.79 | Bird Strike on Climb Out | FE-013
2013-05-22 | C-12 | D | Environmental | Burlington International, VT | 2210.39 | Bird Strike on RH Inbd. wing. | BP-038
2013-05-22 | C-12 | C | Environmental | Biggs AAF, TX | 121574.06 | Lightning Strike | BL-100
2013-05-20 | UC-35 | E | Pilot Error | Davison AAF, VA | 0 | Airframe Airspeed Exceedance. | 560-0508
2013-05-20 | C-12 | D | Material Failure | Ft. Lewis, WA | 17279.51 | At cruise, inner windshield pane shattered | BL-096
2013-05-18 | C-12 | D | Pilot Error | Biggs AAF, TX | 32175.24 | #1 Engine damaged from prop strike | BL-111
2013-05-18 | C-12 | D | Pilot Error | Biggs AAF, TX | 32207.34 | #1 Propeller found to be damaged on pre-flight | BL-111
2013-05-13 | C-12 | E |  | Seoul AB, Korea | 493.6 | Cargo Headliner Damaged during Loading | BL-082
2013-05-13 | DH-6 | D | Pilot Error | Camp Bastion |  | AC departed runway on lndg rollout damaged RT gear | 615 | Bastion
2013-05-07 | C-12 | C | Environmental | Cairns AAF, AL | 79297.82 | Bird Strike on Left Horizontal Stab | BL-165
2013-05-07 | UC-35 | D | Material Failure | Andrews AFB, MD | 37093.14 | During Insp. found crack on #2 engine Inlet Ring. | 560-0589
2013-05-07 | C-23 | E | Pilot Error | Yuma, AZ | 300 | RMLG Tire flat spotted on landing | 90-7012
2013-05-06 | C-12J | F | Material Failure | Stuttgart, Germany | 145000 | #1 Engine FODed out by broken ice vane parts. | UD-002 | 110
2013-05-06 | C-12 | E | Material Failure | Seoul AB, Korea | 5130 | EROS Oxygen mask storage rails broken | BL-082
2013-05-04 | C-12 | E | Environmental | Qatar | 0 | Aircraft moved while chocked by storm | BW-026
2013-05-02 | UC-35 | D | Pilot Error | Wiesbaden AB, Germany | 5896.8 | Nicks on inside Lt. windscreen near AOA indexer. | 560-0452 | 100
2013-05-02 | UC-35 | D | Pilot Error | Wiesbaden AB, Germany | 5896.8 | Nicks on inside Lt. windscreen near AOA indexer. | 560-0538 | 100
2013-05-01 | C-26 | C | Environmental | Bagram AB, Afghanistan | 108000 | #1 Engine Bird Ingestion | 94-0259
2013-05-01 | C-12 | E | Pilot Error | Bogota, Colombia | 394.14 | #1 & #2 Outbd. MLG tires flat spotted on landing. | BP-061
2013-04-23 | RC-12 | C | Environmental | Afghanistan | 122467.66 | Hail Damage to aircraft | FE-010
2013-04-23 | RC-12 | C | Environmental | Afghanistan |  | Hail Damage to aircraft | FE-019
2013-04-23 | RC-12X | C | Environmental | Afghanistan | 110000 | Hail Damage to Aircraft | FE-025
2013-04-23 | UC-35 | D | Pilot Error | Wiesbaden AB, Germany | 5896.8 | Nicks on inside Lt. windscreen near AOA indexer. | 560-0387 | 100
2013-04-23 | UC-35A | E | Human Error | Wiesbaden AB, Germany | 0 | Engine Exceedance, #2 N1, 2 Exceedances, Shadin | 560-0452 | 100
2013-04-23 | RC-12X | C | Environmental | Afghanistan | 184192.81 | Hail Damage to aircraft | FE-024
2013-04-22 | UC-35 | E | Environmental | Atsugi NAF, Japan | 0 | Intermittent voltage and amp spike | 560-0495
2013-04-22 | UC-35 | D | Environmental | Wiesbaden AB, Germany | 5896.8 | Nicks on inside Lt. windscreen near AOA indexer. | 560-0472
2013-04-15 | UC-35 | D | Human Error | Wiesbaden AB, Germany | 18000 | Scratch on interior surface of pilots windshield | 560-0452 | 100
2013-04-12 | C-12 | F | Environmental | Djibouti, Africa | 123675.62 | #2 Engine not making cruise power | BL-081
2013-04-09 | UC-35A | E | Human Error | Wiesbaden AB, Germany | 0 | Engine Exceedance, #2 N1, 101.4%-1s, Shadin | 560-0452 | 100
2013-04-07 | C-12 | E | Material Failure | New Castle, DE |  | NLG Downlock Light did not illuminate upon ext. | BL-075
2013-04-07 | RC-12 | E | Material Failure | Afghanistan | 0 | Radome Blower Failed Fumes in Cockpit Lnd Overwt | FE-019
2013-04-04 | EO-5 | E | Maintenance Error | Afghanistan | 0 | RTB due to NLG locking mechanism being left out | N53993
2013-04-04 | C-12V | NC | Human Error | Qatar | 0 | Engine Exceedance, #2 Overtorq, 102.7 for 5.4s | BW-016 | AOR20
2013-04-03 | RC-12 | E | Maintenance Error | Libby AAF/Sierra Vista Municipal, AZ | 150 | RH Nav Light Cracked while towing | GR-019
2013-04-02 | C-12 | E | Pilot Error | Seoul AB, Korea | 416.92 | During Flight Control Checks broke yoke cap assy. | BL-094
2013-04-02 | C-12 | D | Environmental | Cairns AAF, AL | 56569.14 | On eng. install found corrosion out of limits | BP-022
2013-04-01 | C-12 | D | Maintenance Error | Cairns AAF, AL | 13313.28 | During Eng.install found upper left mount stripped | BP-022
2013-03-27 | C-12 | E | Maintenance Error | Ft. McCoy, WI |  | #2 & #3 MLG Tires found flat w/valve cores missing | BW-010
2013-03-23 | UC-35 | E | Material Failure | Atsugi NAF, Japan |  | #1 Thrust Reverser deployed on engine shutdown. | 560-0415
2013-03-22 | UC-35 | D | Environmental | Andrews AFB, MD | 7665.84 | Exterior crazing discovered on both windshields. | 560-0577
2013-03-20 | C-12 | E | Material Failure | Djibouti, Africa |  | L/H Main Landing Gear Tire Blown on landing | BL-083
2013-03-19 | C-12 | E | Material Failure | Concord Municipal, NH |  | #2 Engine failed to start | BL-076
2013-03-19 | RC-12 | D | Environmental | Robert Gray AAF, TX | 12465 | Aircraft flown through hail with subsequent damage | FE-016
2013-03-14 | DH-6 | B | Pilot Error | Afghanistan | 750000 | AC departed rwy during T-Off Roll FMV Damaged | 723
2013-03-12 | C-12 | E | Material Failure | Seoul AB, Korea | 1500 | Upon taxi, crew found nose gear to bottom out. | BL-082
2013-03-09 | RC-12 | D | Material Failure | Kandahar, Afghanistan | 31333.8 | #2 Engine slow to accelerate | FE-029
2013-03-08 | UC-35 | E | Material Failure | Wiesbaden, Germany |  | #1 Eng inadvertantly reduced to idle cutoff | 560-0456 | 100
2013-03-07 | C-12 | E | Pilot Error | Wiesbaden AB, Germany |  | Fuel Cap jammed during reinstallation | BL-088 | 100
2013-03-07 | C-12 | F | Environmental | Ft. Lewis, WA | 60066.69 | #1 Compressor Blades damaged by FOD | BP-065
2013-03-06 | RC-12 | E | Material Failure | Desiderio AAF, Korea |  | Enroute oxygen bottles were reading zero | GR-016
2013-03-06 | RC-12 | D | Material Failure | Desiderio AAF, Korea |  | With #1 power reduction, torque increased | GR-014
2013-03-04 | RC-12X | C | Material Failure | Hunter AAF, GA | 104262.72 | TGT on #1 60 degrees hotter than #2 | FE-024
2013-02-27 | C-12 | D | Environmental | Ft. Lewis, WA (Gray AAF) | 15000 | During insp. compressor blades found damaged | BP-065
2013-02-27 | C-12 | D | Material Failure | Stuttgart, Germany |  | Upon takeoff experienced multiple avionic failures | BL-090
2013-02-27 | C-12 | C | Material Failure | Ft. Lewis, WA | 96870.52 | Postflight noted no oil on #2 dipstick | BL-096
2013-02-26 | C-12 | E | Material Failure | Wiesbaden AB, Germany |  | Fuel Quantity System Malfunction | BL-092 | 100
2013-02-20 | C-12 | C | Environmental | Cairns AAF, AL | 57113.19 | Corrosion found on #1 Engine Gearbox Flange | BP-022
2013-02-19 | RC-12 |  | Maintenance Error | Ft Huachuca |  | Aircraft towed into each other by maintenance | BP-2 FE21
2013-02-14 | C-20 | B | Maintenance Error | Chiang Mai Thailand |  | NLG collapsed during maint procedure in hangar | 91-0108
2013-02-12 | C-26 | E | Material Failure | Warner Robbins AFB, Macon GA | 1000 | R/H MLG Door Actuator Mechanism Failure | 91-0509
2013-02-06 | C-12 | D | Environmental | Decatur, IL | 11592 | Corrosion found on RH Wing Lower Attach Fitting | BP-069
2013-02-02 | RC-12 | D | Material Failure | Bagram, Afghanistan | 29526.81 | Excessive Oil Leak | FE-029
2013-02-01 | C-26 | E | Pilot Error | Ft Belvoir | 500 | Dual Engine over torque during tng missed approach | 91-0509
2013-02-01 | C-12 | E | Material Failure | Stuttgart Germany |  | Gear failed to retract after takeoff. AC RTB safe | BL-090 | 110
2013-01-31 | EO-5 | E | Material Failure | Korea |  | Hung Starter on #4 engine in flight w/elec issues | N158CL
2013-01-30 | RC-12 | E | Material Failure | Robert Gray AAF, TX | 278 | During start, TGT failed to rise and engine smoked | FE-015
2013-01-29 | C-12 | D | Material Failure | Hammond, LA | 3450 | On post flight found DME antenna cracked. | BP-025
2013-01-27 | UC-35 | E | Environmental | Atsugi NAF, Japan | 260 | Aircraft aborted takeoff for burning odor | 560-0415
2013-01-25 | C-12 | E | Material Failure | Keflavic |  | Generator Overheat annun lt illum during taxi | BL-093
2013-01-18 | UC-35 | D | Pilot Error | Davison, AAF | 6960.68 | Windshield crazing due to de-ice operation error | 560-0468
2013-01-17 | C-12 | E | Material Failure | Stuttgart, Germany | 1200 | Bleed Air Warning Light illuminated on takeoff. | BL-110 | 110
2013-01-17 | C-12 | E | Material Failure | Stuttgart, Germany | 1800 | Upon landing aircraft had no right brakes. | BL-090 | 110
2013-01-16 | UC-35A | C | Human Error | Bagram, Afghanistan | 60941.69 | Engine Exceedance, #2 N1, 106%-1s, Crewrpt, GoArou | 560-0534 | AOR4
2013-01-15 | UC-35A | C | Human Error | Bagram, Afghanistan | 119088.72 | Engine Exceedance, #2 N1, 103.6%-5s, Crewrpt | 560-0532 | AOR4
2013-01-09 | UC-35A | NC | Human Error | Wiesbaden | 0 | Engine Exceedance, #2 N1, 100.4%-19s, Shadin | 560-0387 | 100
2013-01-09 | C-23 | G | Maintenance Error | Ft Lewis, WA | 0 | Cowling damage occurred during routine maintenance | 93-1335
2013-01-09 | UC-35A | E | Human Error | Wiesbaden AB, Germany |  | Engine Exceedance, #1 N1, 100.3%.-27s, Shadin | 560-0387 | 100
2013-01-09 | C-23 | E | Maintenance Error | Ft. Lewis, WA |  | Dropped #2 Engine Lower cowling | 93-1335
2013-01-07 | C-26 | NC | Material Failure | Madison, Wisconsin | 11000 | L/H MLG would not come down | 91-0503
2013-01-02 | C-12 | E | Material Failure | Los Alamitos, CA - 528 |  | Found Right Wing Stall Strip missing on postflight | BW-019
2012-12-27 | RC-12 | E | Material Failure | Robert Gray AAF, TX - 624 | 0 | Ldg. Gear would not retract after manual lowering. | FE-014
2012-12-19 | RC-12 | C | Material Failure | Desiderio AAF, Korea - A511 | 98824.43 | Engine Exceedance, #1 Overtorque,Uncontrolled Acce | GR-016
2012-12-17 | C-23 |  | Pilot Error | Nassau, Bahamas |  | Starter Gen failed due to duty cycle exceedance | 90-7013
2012-12-14 | C-12R | NC | Material Failure | JRB NAS, Ft. Worth, TX - 673 | 0 | Engine Exceedance, #2 Overspeed, Possible Overtorq | BW-004 | 673
2012-12-13 | DH-6 | C | Pilot Error | Afghanistan | 350000 | AC departed runway on rollout damaged gear & props | 723
2012-12-11 | RC-12 | G | Maintenance Error | Ft Hood, TX |  | GPU unit ran into AC significantly damaging tail | FE-011
2012-12-08 | RC-12 | C | Material Failure | Bagram, Afghanistan |  | #2 Engine Compressor Stall on Decent | FE-023
2012-12-06 | C-12 | E | Material Failure | Wiesbaden | 0 | #1 DG failed in flight enroute to Incerlick,Turkey | BL-088 | 100
2012-11-29 | C-26 | C | Pilot Error | Afghanistan | 97600 | Hard landing caused damage to AC Nacelle Structure | 91-0506
2012-11-29 | C-26 | E | Pilot Error | Warner Robbins AFB, GA | 550 | R/H Otbd Tire found flat with damage on postflight | 91-0511
2012-11-28 | UC-35 | E | Pilot Error | Davison AAF | 0 | ACFT experienced an airframe overspeed 275kts-7sec | 560-0508
2012-11-28 | RC-12P | NC | Material Failure | Hunter AAF, GA | 12681.8 | Engine, #1 torque surges with power advance | FE-035 | 549
2012-11-21 | EO-5 |  |  | Camp Humpfreys Korea |  | Comp stall suspected concurrent w/flames & noise | N59AG
2012-11-20 | UC-35 | C | Material Failure | Davison AAF | 65000 | Eng Oil Press dropped below 59psi @ FL410 #2 Eng | 560-0468
2012-11-18 | RC-12 | E | Material Failure | Keflevic, Iceland |  | Nose wheel tire found flat after landing | FE-023 |  | Date | (Multiple Items)
2012-11-08 | C-23 | E | Material Failure | MFO, Egypt |  | #1 Gen Failure in Flight. GCU replaced and RTS | 93-1330 |  | MDS | (All)
2012-11-08 | UC-35 | G | Maintenance Error | Wiesbaden Germany |  | Aircraft lowered into tail stand by mechanic | 560-0392 | 100 | Cause | (All)
2012-11-08 | RC-12X | D | Environmental | Hunter AAF, GA | 21863 | #1 Prop #3 Blade bent beyond repair limits | FE-026
2012-11-07 | C-12 | D | Environmental | St Augustine, FL | 24380 | Aircraft struck deer on landing. LH Prop damaged. | BP-068 |  | Row Labels | Count of Class
2012-11-06 | EO-5 | D | Material Failure | Afghanistan |  | Hydraulic pump failure #1 Engine | N705GG |  | C | 3
2012-11-06 | C-12V | NC | Human Error | Ft Dix NJ | 0 | Engine Exceedance, #1 Overtorque, 2389 for 18s | BL-163 | 633 | D | 14
2012-11-06 | UC-35 | D | Environmental | Wiesbaden, GE | 22617 | FOD damage to RH inboard flap surface. | 560-0452 | 100 | E | 33
2012-11-06 | UC-35 | E | Material Failure | Atsugi, Japan |  | Aircraft exp. loud noise during fuel transfer | 560-0415 |  | F | 2
2012-11-04 | B300 |  | Material Failure | Afghanistan |  | A/C made overweight ldg due to bleed air issue | FL-757 |  | G | 5
2012-11-03 | C-12 | D | Environmental | Phillipines | 2584 | Bird strike RH OB Wing, De-Ice Boot Damaged | BL-094 |  | Grand Total | 57
2012-11-02 | C-12 | G | Maintenance Error | Kuwait |  | Aircraft rudder damaged while being towed | BW-011
2012-11-02 | RC-12 | G | Maintenance Error | Korea |  | Mechanic left GPU connected to AC during TUG Ops | FE-004
2012-11-01 | RC-12X | G | Maintenance Error | Afghanistan |  | Mechanic adj prop incorrectly damaging beta colla | FE-031
2012-10-31 | UC-35 | D | Material Failure | Wiesbaden, DE |  | NLG wheel bearings failed/seized on takeoff | 560-0392 | 100
2012-10-30 | C-12 | E | Material Failure | Stuttgart, Germany |  | Right Main Gear Brake failed upon landing. | BL-093 | 110
2012-10-29 | C-12J | D | Material Failure | Seoul, Korea | 2500 | Landing Gear Power Pack Motor Failed | UD-005
2012-10-27 | C-12V |  | Pilot Error | Qatar |  | Engine Exceedance, # 2 Overtorque. 103% for 9s | BW-016
2012-10-26 | C-12 | C | Environmental | Bogota, Colombia | 54583.33 | Aircraft Struck by Lightning. | BL-096
2012-10-26 | C-12 | E | Material Failure | Wiesbaden, Germany | 848.03 | Rudder Pedal broke while adjusting | BL-103 | 516
2012-10-24 | UC-35 | NC | Maintenance Error | Pope AFB, NC |  | Engine Flamout # 2 during descent. Reignited | 560-0426 | 616
2012-10-23 | DHC-8 | E | Material Failure | Afghanistan |  | AC lost brakes upon landing. No damage/injuries. | Radiant Fa
2012-10-12 | UC-35 | D | Material Failure | Andrews AFB, MD | 10875.35 | Crack found on #2 Engine Inlet Anti-Ice Ring | 560-0589
2012-10-12 | C-12 | D | Material Failure | Seoul, Korea |  | # 1 FMS CDU screen cracked. | BL-094
2012-10-11 | C-12 | G | Material Failure | Ft. Knox, KY |  | Two fuel cells damaged during inspection | BW-022
2012-10-10 | UC-35 | E | Human Error | Wiesbaden AB, Germany | 0 | Engine Exceedance, #1 N1, 100.5%-17s, Shadin | 560-0452 | 100
2012-10-10 | C-12V | NC | Human Error | Ft. Dix, NJ | 0 | Engine Exceedance, #2 Overtorque, 106% for 22s | BL-163 | 633
2012-10-10 | C-12V | NC | Human Error | Ft. Dix, NJ | 0 | Engine Exceedance, #1 Overtorque, 104% for 22s | BL-163 | 633
2012-10-10 | RC-12 | E | Pilot Error | Libby AAF, Sierra Vista Municipal, AZ | 1411.16 | Co-Pilot's Horizon Gyro Indicator glass broke | BP-002
2012-10-04 | C-12V | D | Pilot Error | Ft. Dix, NJ | 0 | Engine Exceedance, #2 Overtorque, 111.7% for 16s | BL-169
2012-10-04 | C-12V | D | Pilot Error | Ft. Dix, NJ | 0 | Engine Exceedance, #1 Overtorque, 108.3% for 15s | BL-169
2012-10-03 | C-12 | D | Maintenance Error | Pope ABF, NC |  | #2 Engine Flameout | BP-050
2012-10-03 | C-12 | E | Material Failure | Kuwait International, Kuwait | 0 | Nose Wheel Tire deflated upon landing. | BW-011
2012-10-02 | UC-35 | D | Material Failure | Bagram, Afghanistan | 45000 | #2 Engine Compressor Stalls when advancing power | 560-0534
2012-10-02 | UC-35 | D | Material Failure | Bagram, Afghanistan | 45000 | #1 Engine Compressor Stalls when advancing power. | 560-0534
2012-09-28 | C-12U | E | Pilot Error | Davison AAF, VA | 325 | During Ldg # 1 Tire Flat Spotted | BP-055
2012-09-26 | C-12 | F |  | Bradley Intl, CT | 68681.09 | #2 Eng First Stage Compressor Damage | BL-102
2012-09-21 | RC-12 | C | Maintenance Error | Hunter AAF, GA | 249120.89 | Left side MLG collapsed on rollout after emer ext. | FE-030
2012-09-21 | C-26 | D | Material Failure | Bagram, Afghanistan |  | Post flight insp revealed 4" cut L/H De-ice boot | 91-0507
2012-09-21 | C-12 | E accident |  | Kuwait International |  | RH Engine oil temp went to 107C after shutdown | BW-015
2012-09-21 | UC-35 | E | Material Failure | Atsugi NAF, Japan |  | Anti Skid and Brake Low Press Light on final. | 560-0495
2012-09-18 | C-12 | D | Material Failure | Westheimer, OK - 614 | 11260.8 | Crack in upper aft corner of airstair door frame | BL-105
2012-09-17 | C-12 | D | Environmental | Boise, ID | 19806 | Bird Strike on Co-Pilots Window | BP-063
2012-09-14 | C-12U | A | Material Failure | Langley AFB | 0 | MLG indication showed unsafe at time of landing | BP-055
2012-09-12 | C-26 | C | Pilot Error | Bridgeport, WV | 52806 | Hard Landing with Significant Damage | 90-0527
2012-09-12 | C-23 | G | Maintenance Error | Salem, Oregon |  | Aircraft damaged while being towed. | 88-1868
2012-09-11 | C-23 | D | Material Failure | Bridgeport, WV | 3495 | #2 Engine torque and oil pressure fluctuation. | 94-0313
2012-09-06 | C-12 | D | Material Failure | Elmendorf AFB, AK | 11026 | Postflight Insp. revealed cracks in door frame | BL-122
2012-09-05 | C-12U | A | Pilot Error | Davidson AAF, VA | 325.44 | #1 MG Tire Flat Spotted on Landing. | BP-055
2012-09-05 | C-12 | E accident | Material Failure | Helena, MT | 0 | Chemical Smell in Cockpit | BP-048
2012-09-04 | C-23 | D | Pilot Error | FWAATS Bridgeport, WV |  | Nose Gear damaged on landing. | 93-1320
2012-09-02 | C-12 | F | Environmental | Holloman AFB, NM | 0 | Aircraft flew close to active volcano. | BP-019
2012-09-01 | C-12 | D | Pilot Error | Djibouti, Africa | 0 | L/E damage due to Prop Wash from another A/C. | BL-081
2012-08-31 | C-23 | C | Pilot Error | FWAATS Bridgeport, WV | 56600 | Hard Landing by student pilot damaged NLG Fork | 93-1320
2012-08-31 | UC-35 | E accident | Material Failure | Dobbins ARB, GA | 0 | HF Antenna Wire separated from A/C during flight. | 560-0649
2012-08-31 | B300 | D | Maintenance Error | Mildenhall, UK | 8065.5 | LMG had gear unsafe indication on ldg. | FL-758
2012-08-29 | C-12 | D | Material Failure | Wiesbaden AB, Germany |  | NG Actuator internal gear position switch failure | BL-103 | 516
2012-08-28 | DH-6 | B | Pilot Error | Camp Dwyer, Afghanistan | 1372054 | USMC CH-53 damaged VADER while hovering too close | 723
2012-08-27 | C-12 | D | Environmental | Qatar | 2550.16 | RH Outbd Wing found damaged by bird strike. | BW-026
2012-08-26 | UC-35 | D | Human Error | Bagram, Afghanistan | 65475.3 | Engine Exceedance, #2 N1, 103.1%-335s, Crewrpt | 560-0513 | AOR4
2012-08-24 | C-12 | D | Material Failure | Kuwait | 12662 | #2 Engine slow to accelerate on T.O. | BW-015
2012-08-24 | C-12 | C | Material Failure | Ankeny, IA | 108281.51 | #1 Engine Failed Performance Check | BL-108
2012-08-22 | C-12V | NC | Human Error | Kuwait | 0 | Engine Exceedance, #1 ITT and Oil Temp | BW-011 | 235
2012-08-21 | UC-35 | E | Pilot Error | Atsugi NAF, Japan | 0 | A/C inflight overspeed of 266 KIAS for 7 sec. | 560-0415
2012-08-20 | RC-12X | A | Pilot Error | Libby AAF, Sierra Vista Municipal, AZ | 1203.94 | Three of Four MLG Tires Flat Spotted on Landing. | FE-022
2012-08-19 | C-12 | D | Environmental | Corpus Chtisty, TX | 2350 | Bird Strike RH Horiz Stab. | BW-001
2012-08-15 | C-23 | E | Environmental | Maxton, NC | 800 | Right MLG Tire punctured by FOD on taxi. | 93-1331
2012-08-14 | C-12 | E incident | Material Failure | Frankfort, KY | 0 | MLG failed to retract after takeoff. AC RTB | BL-119
2012-08-14 | EO-5 | E incident | Material Failure | OCONUS | 0 | MLG Indication Unsafe during Emer Ldg. | N34HG
2012-08-13 | EO-5 | E accident | Material Failure | Kandahar, AB | 0 | AC failed to meet pressurization schedule & RTB | N705GG
2012-08-10 | C-12 | C | Material Failure | Pope AFB, NC | 175007.24 | Compressor Stall with internal damage found | BP-046
2012-08-09 | C-12V | NC | Pilot Error | Ft Dix, NJ | 0 | Engine Exceedance, #1 Overtorque, 2X, 104 and 103 | BW-029 | 633
2012-08-08 | RC-12X | D | Material Failure | Libby AAF / Sierra Vista Municipal, AZ | 2500 | RMG would not lock down. Manual Ext. performed. | FE-022
2012-08-08 | C-12U | D | Environmental | Ft. Hood, TX | 6500 | Bird Strike and Bird Ingestion #2 Engine. | BL-121
2012-08-08 | C-26 | E | Maintenance Error | Buckley AFB, Aurora, CO | 1800 | During towing L/H aileron trim tab was hit | 91-0506
2012-08-07 | C-26 | E accident | Maintenance Error | Buckley AFB, Aurora, CO | 1800 | Damaged L/H aileron trim tab during ground ops. | 91-0506
2012-08-07 | C-12V | NC | Human Error | Ft Dix, NJ | 0 | Engine Exceedance, #2 Overtorque, 2391 for 18s | BL-163 | 633
2012-08-06 | C-12 | E accident | Material Failure | Hammond, LA | 0 | #1 Engine had inflight compressor stalls | BP-025
2012-08-06 | C-12 | C | Material Failure | Ankeny, IA | 103441.32 | #2 engine compressor stall during ground run. | BL-108
2012-08-02 | C-12 | C | Material Failure | Ft. McCoy, WI - 672 | 79811.62 | #1 Engine Failed Performance Check | BW-024
2012-08-02 | C-12 | D | Environmental | Wiesbaden AB, Germany |  | Corrosion and Tooling Markings on Leading Edge | BL-092 | 100
2012-08-01 | C-12U | D | Pilot Error | McNary Field / Salem, OR | 4154 | LMG Tire Blown on Ldg. Brake and Wheel Ht damage. | BL-120
2012-07-31 | UC-35 | E | Pilot Error | Atsugi, NAF Japan | 0 | AC experienced inflight overspeed of 281 KIAS | 560-0495
2012-07-30 | RC-12 | D | Maintenance Error | Sacramento, CA (McClellan Airfield) |  | Engine cowling separated from A/C at takeoff | FE-023
2012-07-26 | RC-12X | D | Environmental | Hunter AAF, GA | 22000 | Prop Blade Damaged beyond repair limits-Gouges | FE-026
2012-07-25 | EO-5 | C | Environmental | New Orleans, LA | 63234.72 | Aircraft struck by lightning enroute to New Orlean | N765MG
2012-07-25 | EO-5 | D | Maintenance Error | Camp Humphreys, Korea | 39672 | AC taxied into hangar doors by Maint Contractor | N59AG
2012-07-23 | UC-35 | D | Environmental | Wiesbaden AB, Germany | 23086 | Lightning Strike found during post flight inspect | 560-0452 | 100
2012-07-23 | C-12V | NC | Human Error | Ft. Dix NJ | 0 | Engine Exceedance, Dual Engine, Multiple Exceedanc | BL-163 | 633
2012-07-19 | UC-35 | C | Environmental | Dobbins, GA | 60267.3 | Aircraft struck by lightning on training flight. | 560-0649
2012-07-17 | C-12 | D | Material Failure | Ankeny, IA | 17336 | Landing Gear would not extend. Manual Ext accomp. | BL-108
2012-07-17 | RC-12 | D | Material Failure | Lakehurst, NJ | 2790.65 | Rt Fire Bottle Annunciator Illuminated in flt. | FE-003
2012-07-13 | RC-12 | D | Material Failure | Kandahar, Afghanistan | 46426.76 | Engine, #2, Temperature Limited on Power | FE-019
2012-07-12 | C-12V | D | Pilot Error | Ft. Dix NJ | 0 | Engine Exceedance, #2 Overtorque, 2302 for 35s | BL-169 | 633
2012-07-11 | RC-12N | A |  | 510 - Libby AAF/Sierra Vista, AZ | 17528 | Improper MLG annuciation. Manual Ext. Performed. | FE-022
2012-07-08 | UC-35 | E | Environmental | Cairns, Australia | 0 | Bird Strike LH Wing Leading Edge | 560-0415
2012-07-06 | UC-35 | F | Material Failure | Andrews AFB, MD | 690510.55 | During PMD, maint discovered compressor fan damage | 560-0589
2012-07-05 | UC-35A | E | Human Error | Davison AAF, VA | 0 | Engine Exceedance, #2 N1, 101.3% for 9s - Crewrpt | 560-0468 | 630
2012-06-30 | C-12 | C | Material Failure | Capital City, MI | 69417.51 | Engine will not pass acceptance check during MTF | BW-013
2012-06-29 | RC-12 | D | Material Failure | Korea | 8000 | Prop did not responsd to inputs on take-off | GR-014
2012-06-27 | UC-35 | E accident | Maintenance Error | Uvalde, TX |  | Aileron improperly rigged | 560-0462
2012-06-25 | RC-12 | E accident | Material Failure | Korea | 0 | Fuel vent check valve failed, vented fuel | FE-007
2012-06-21 | RC-12 | D | Material Failure | Lakehurst, NJ | 0 | No 1 engine partial power during climb out | FE-002
2012-06-13 | UC-35 | D | Environmental | Wiesbaden, Germany | 49094.07 | Co-pilot windshield chipped | 560-0392 | 100
2012-06-13 | C-23 | E accident | Pilot Error | St. Croix, US VI |  | Left MLG tire flat spotted on landing | 90-7014
2012-06-13 | C-12U | D | Environmental | Robert Gray AAF, TX | 5288.17 | Bird Strike LE RH Horiz Stabilizer | BL-121
2012-06-13 | C-12 | D | Material Failure | Smyrna, TN | 2462.3 | Aborted takeoff, fire detect light illuminated | BP-053
2012-06-11 | UC-35 | G | Maintenance Error | Uvalde, TX | 4326.4 | Parts rack dented right wing tip cap | 560-0505
2012-06-09 | RC-12 | C | Material Failure | Sierra Vista, AZ | 139038.2 | Number 1 engine internal damage | FE-022
2012-06-06 | C-12V | C | Pilot Error | Capital City, MI | 85000 | Engine Exceedance, #2 Overtemp, 804 for 22s | BW-013 | 666
2012-06-05 | C-12V | C | Pilot Error | Afghanistan | 71126.94 | Engine Exceedance, #2 ITT/Overtorque 104.8%-19s | BW-014
2012-06-05 | RC-12X | D | Material Failure | Wiesbaden, Germany |  | Engine torque and fuel flow dropped | FE-028 | 516
2012-05-29 | RC-12 | E accident | Material Failure | Afghanistan | 0 | Smoke and fumes in cockpit, failed PME | FE-034
2012-05-29 | C-12V | C | Material Failure | Kuwait | 93303.48 | Engine Exceedance, #1 ITT (1043 for 7s) & Prop RPM | BW-011
2012-05-18 | C-12 | C | Environmental | Salt Lake City, UT | 73309.61 | Hail Damage | BP-062
2012-05-18 | UC-35A | D | Human Error | Davison AAF, VA | 7455.45 | Engine Exceedance, #2 N1, 103%-2s, Shadin | 560-0468 | 630
2012-05-15 | C-12 | D | Environmental | Bogota, Columbia | 18215 | Blown Tire during takeoff damaged aircraft | BC-010
2012-05-13 | C-12V | C | Environmental | Kuwait | 141239.94 | Engine Exceedance, Dual Overspeed - Wind Sheer | BW-011
2012-05-09 | RC-12 | C | Material Failure | Korea | 125968.12 | Right Main Landing Gear low after landing | GR-016
2012-05-09 | UC-35 | C | Environmental | Ft. Hood, TX | 153287.85 | Hail Damage | 560-0420
2012-05-08 | C-12V | NC | Human Error | Kuwait | 0 | Engine Exceedance, #1 Overtorque, 104 for 34s | BW-011 | 235
2012-05-05 | C-12 | E accident | Material Failure | Honduras | 2800 | On landing, flap motor failed | BL-076
2012-05-03 | RC-12 | G | Maintenance Error | Bagram, Afghanistan |  | RH Wing tip pod struck GSE during tow | FE-029
2012-05-02 | C-12 | E accident | Material Failure | Key West, FL | 3280 | On run up, flap motor failed | BL-076
2012-04-27 | C-12 | D | Material Failure | Bangor, ME | 9057.6 | Crack discovered in lower aft corner of door frame | BL-097
2012-04-22 | C-12 | E accident | Material Failure | Miami, FL | 3280 | On landing, Flap motor failed | BL-076
2012-04-08 | C-12 | A | Maintenance Error | Afghanistan |  | No. 1 Engine power would not reduce | BT-014
2012-04-06 | C-12U |  |  | New Orleans, LA |  | Un-commanded yaw prior to landing | BL-121
2012-03-31 | RC-12 | G | Maintenance Error | Bagram, Afghanistan |  | Lower di-pole antenna struck barrier during tow | FE-036
2012-03-29 | C-12 | D | Material Failure | Davison AAF, VA | 45355.2 | Damage to R/H Nacelle while defueling. | BP-059
2012-03-23 | C-12 | E accident | Material Failure | Elmendorf AFB, AK |  | Aborted mission due to oil leak from no. 2 engine | BL-122
2012-03-22 | RC-12 | E accident | Maintenance Error | Ft Huachuca, AZ |  | During tow, LH Wing tip pod struck power cart | FE-021
2012-03-21 | EO-5 | E accident | Maintenance Error | Ft. Bliss, TX | 0 | RTB WOW switch on NLG cannon plug assmbly loose | N705GG
2012-03-20 | UC-35 | D | Material Failure | Chile | 46657.42 | #2 engine accelerated uncontrollably during TO | 560-0420
2012-03-19 | C-12D | C | Material Failure | Cairns AAF, Ft. Rucker, AL | 79631.42 | #1 Engine Failed Performance Checks | BP-001
2012-03-15 | C-23 | G | Maintenance Error | Ft. Richardson, AK |  | Aircraft struck forklift during tow | 90-7012
2012-03-15 | C-12 | D | Environmental | Bristol, TN | 21527.34 | Lightning Strike | BP-035
2012-03-14 | C-12 | E accident | Material Failure | Pittsburgh, PA | 1500 | On run up flap motor overheated and failed | BL-076
2012-03-12 | C-12 | E accident | Material Failure | OKC, Oklahoma |  | Aircraft yawed left, engine torque surges. | BL-105
2012-03-12 | UC-35A | D | Human Error | Afghanistan | 34715.35 | Engine exceedance, #2 N1, 104.9%-1s, Shadin | 560-0513 | AOR4
2012-03-08 | UC-35 | D | Pilot Error | Davison AAF, VA | 0 | Airspeed Exceedence for 3 seconds | 560-0468
2012-03-01 | C-12 | E accident | Material Failure | Uganda | 381.77 | Engine shutdown after losing oil pressure, torque | BL-106
2012-03-01 | UC-35 | D | Environmental | Savannah, GA | 5432.8 | Lightning Strike | 560-0505
2012-02-29 | UC-35 | E | Environmental | Atsugi, Japan |  | Aborted Takeoff, engine ingested snow | 560-0495
2012-02-27 | RC-12 | E accident | Maintenance Error | Ft. Huachuca, AZ | 63.81 | During aircraft jacking, circuit breaker popped | FE-004
2012-02-22 | C-12 | D | Material Failure | Guatemala | 9703.18 | During taxi No. 2 Engine oil pressure dropped | BW-010
2012-02-17 | UC-35 | C | Environmental | Ft. Hood, TX | 135106.16 | Lightning Strike | 560-0534
2012-02-16 | RC-12 | E | Environmental | Libby AAF, AZ |  | Bird Strike Nose Landing Gear | FE-022 | 510
2012-02-12 | C-12 | E accident | Material Failure | Albany County, NY | 0 | L Engine could not restart due to bad flow divider | BP-064
2012-02-09 | C-26 | E accident | Pilot Error | Afghanistan | 550 | RH Outbd MLG Tire flat from excessive braking | 91-0505
2012-02-08 | RC-12 | F | Environmental | Libby AAF, AZ | 0.1 | Bird Ingestion Number 2 Engine | FE-022 | 510
2012-02-06 | EO-5 | C | Material Failure | Afghanistan | 476000 | Nose gearbox failure number 1 engine | N53993
2012-02-03 | EO-5 | B | Pilot Error | Korea | 1560000 | Gear up landing | N89068
2012-02-03 | C-12 | D | Material Failure | Netherlands | 12878.9 | Copilot windshield inner pane broke | BL-110
2012-02-02 | EO-5 | D | Maintenance Error | Korea |  | Number 2 Engine Exhaust Fire | N59AG
2012-01-31 | C-23 | E accident | Pilot Error | Clarksburg, WV |  | Right MLG tire blew out on landing | 94-0313
2012-01-31 | C-12 | D | Environmental | Ft. Hood, TX | 3670 | Flat tire on landing | BL-118
2012-01-30 | C-12 | C | Maintenance Error | Sparta, WI | 62122.18 | Left Engine FOD Damage | BW-010
2012-01-25 | EO-5 | E accident | Material Failure | Afghanistan |  | Hydraulic line cracked, system failed | N53993
2012-01-21 | C-12 | G | Maintenance Error | Scott AFB, IL | 10216.92 | RH wing hit scissor lift as Air Force ctr towed | BL-108
2012-01-20 | RC-12 | D | Material Failure | Phoenix, AZ | 10000 | Pilots Windscreen Spider-webbed Cracks | FE-033
2012-01-20 | RC-12 | C | Material Failure | Wiesbaden, Germany | 86041.3 | Engine Shutdown would not relight | FE-006
2012-01-18 | C-12 | E accident | Material Failure | Capital City, MI | 1164 | RH MLG Tire Damaged on Landing | BP-047
2012-01-18 | C-12 | E accident | Maintenance Error | Los Alamitos, CA | 0 | Rag left in engine cowl | BW-019
2012-01-18 | C-23 | E accident | Material Failure | Ft. Richardson, AK | 6088 | Number 2 prop RPM indicator failed | 90-7012
2012-01-06 | C-12 | G | Maintenance Error | Wiesbaden AB, Germany | 2327.93 | NLG Steering Damage | BL-103
2012-01-06 | RC-12X | A | Material Failure | Wiesbaden, Germany | 0 | 60% Torque delta with power levers even. Bad FCU | FE-028
2011-12-29 | RC-12X | C | Material Failure | Bagram, Afghanistan | 178641.84 | Number 2 Engine torque surge | FE-031
2011-12-28 | C-12 | D | Material Failure | Dannelly Field, AL | 10422.95 | CoPilot Windshield cracked inflight | BP-071
2011-12-23 | EO-5 |  | Material Failure | Korea |  | NLG Steering Spigot Failure | N89068
2011-12-23 | RC-12 | D | Material Failure | Sondrestrom, Greenland | 7280.13 | Nose Gear Tire lost on takeoff | FE-011
2011-12-19 | UC-35 | D | Environmental | Bagram, Afghanistan | 19271 | Bird Strike RH Leading Edge | 560-0513
2011-12-08 | C-23 |  |  | Fayetteville, NC |  | RH MLG Tire blew out on landing | 93-1323
2011-12-07 | RC-12X | E | Environmental | Savannah, GA | 0 | Bird Strike LH Inbd Wing Leading Edge | FE-026
2011-12-04 | RC-12 | D | Material Failure | Kuwait | 21162.25 | Oil leak from Number 1 Prop | FE-015
2011-12-03 | RC-12 | D | Material Failure | South Korea | 6892.35 | L MLG Lower torque knee mount excessive play | GR-018
2011-12-01 | C-12 | G | Maintenance Error | Sparta, WI | 12000 | Tail stand struck rudder | BW-010
2011-11-29 | C-12U | A | Pilot Error | Ft. Dix, NJ | 0 | Engine Exceedance, Dual Overtorque 105%, ??? | BP-049
2011-11-27 | EO-5 | E | Environmental | Columbia | 0 | Bird Strike RH Wing Leading Edge | N765MG
2011-11-23 | UC-35 |  | Material Failure | Ft. Bragg, NC |  | Left MLG tire blown out from sidewall | 560-0565
2011-11-21 | C-12 | D | Environmental | Ft. Rucker | 33631.38 | Bird Strike RH Wing Inbd Leading Edge | BL-165
2011-11-21 | C-12 | C | Environmental | Dobbins, GA | 50000 | Bird Strike | BL-165
2011-11-18 | C-23 | D | Material Failure | Laurinburg, NC | 47820 | Right MLG tire blown due to stuck brake | 93-1319
2011-11-14 | C-12 | C | Material Failure | Al Asad, Iraq | 100000 | Internal Engine Oil Leak | BW-019
2011-11-09 | C-12V | A | Pilot Error | Kuwait | 0 | Engine Exceedance, #2 Overtorque, 102% | BW-015 | 235
2011-11-05 | C-26 | F | Environmental | Columbus, OH | 0 | Bird Ingestion Left Engine | 91-0509
2011-11-02 | EO-5 | E accident | Material Failure | Iraq |  | Hydraulic Line Failed | N53993
2011-10-31 | C-12 | D | Material Failure | Bridgeport, WV | 13271.52 | Pilots Windshield cracked in flight | BP-068
2011-10-28 | C-12 | E accident | Environmental | Al Asad, Iraq |  | Possible lightning strike cabin burning smell | BW-001
2011-10-28 | RC-12 | E accident | Maintenance Error | Ft. Hood, TX | 0 | Propeller improperly installed | FE-030
2011-10-27 | EO-5 | D | Environmental | Huntsville, AL | 13828 | Bird Strike Leading Edge Indb LH Flap | N705GG
2011-10-25 | EO-5 | D | Environmental | Huntsville, AL | 12164 | Bird Strike Left wing leading edge | N705GG
2011-10-18 | C-12 | D | Environmental | Smyrna, TN | 14943.43 | Prop Blade Damaged | BL-081
2011-10-10 | C-26 | E accident | Material Failure | Bagram AB, Afghanistan |  | #2 engine oil temperature indicated above 110C | 91-0505
2011-10-07 | C-26 | E accident | Pilot Error | Bagram Afghanistan |  | Transient over torque of L-R engines | 91-0507
2011-10-06 | C-12 | D | Environmental | Ft. Worth, TX | 5839.14 | Bird Strike Left Outbd Wing Leading Edge | BW-020
2011-10-01 | C-23 | E accident | Pilot Error | Al Asad, Iraq | 1617.75 | RH MLG Tire blown out on landing | 93-1333
2011-09-28 | RC-12 | E | Environmental | Desiderio, Korea | 0 | Bird Strike LH Inbd Flap | GR-018 | 185
2011-09-21 | C-23 | G | Maintenance Error | Balad, Iraq |  | A/C Unit backed into aircraft | 93-1330
2011-09-20 | C-26 | C | Pilot Error | Afghanistan | 55051.46 | MLG tires blown out during landing | 91-0507
2011-09-20 | C-26 | C | Material Failure | Dobbins ARB, GA | 52968.95 | shut down engine due to prop RPM control failure | 91-0513
2011-09-20 | C-12 | G | Maintenance Error | Apiay, Columbia | 14530.15 | LH Aileron damaged when acft backed into shelter | BL-111
2011-09-07 | EO-5 | E accident | Maintenance Error | FOS |  | RTB No 2 T5 indication fault. Loose connector | N765MG
2011-09-07 | C-12 | A | Maintenance Error | Wiesbaden, Germany |  | Incorrect wing bolt hardware installation | BL-092 | 100
2011-09-07 | C-12U | A | Maintenance Error | Wiesbaden, Germany |  | Incorrect wing bolt hardware installation | BL-095 | 100
2011-09-07 | C-12 | C | Environmental | Windsor Locks, CT | 91179.67 | Lightning Strike | BL-102
2011-09-06 | C-12 | E accident | Material Failure | Austin, TX | 1476.55 | Landing Gear would not extend electrically | BP-070
2011-09-04 | C-12 | D | Environmental | Seoul, Korea | 24487.16 | Lightning Strike | BL-098
2011-08-31 | C-12 | G | Maintenance Error | Ft. Huachuca |  | Aircraft towed into a parked aircraft | BP-003
2011-08-29 | C-26 | C | Pilot Error | Buckley AFB, CO | 85136.95 | Hard Landing | 91-0506
2011-08-19 | UC-35 | D | Environmental | Wiesbaden, Germany | 33263.43 | Right inboard flap FOD damage | 560-0472 | AOR02
2011-08-17 | EO-5 | E accident | Maintenance Error | Mena, AR | 0 | NLG would not retract | N705GG
2011-08-15 | EO-5 | E | Environmental | Korea |  | Bird strike on LH wing | N89068
2011-08-08 | C-12 | E | Environmental | Los Alamitos, CA | 477 | Bird strike RH Engine Intake | BW-021
2011-08-08 | C-23 |  | Material Failure | Balad, Iraq |  | RH Engine shutdown in-flight | 93-1321
2011-08-05 | UC-35 | G | Maintenance Error | Dobbins ARB, GA |  | Aircraft lowered onto tail support stand | 560-0548
2011-08-04 | C-12 | D | Maintenance Error | Indianapolis, IN | 25148.27 | Brake fire after engine shutdown on approach | BL-112
2011-08-03 | UC-35 | D | Pilot Error | Kuwait | 21632.54 | Brakes Overheated, MLG flat tires | 560-0534
2011-08-02 | C-23 | C | Material Failure | Johnstown, PA | 472674.48 | RH engine shutdown in-flight | 90-7012
2011-08-01 | C-12 | E accident | Material Failure | Patuxent River, MD | 12.64 | RH Engine lost oil pressure, shutdown | BD-029
2011-07-29 | C-12 | D | Material Failure | Los Alamitos, CA |  | Smoke in Cockpit. Oil overpressure switch failed | BW-021
2011-07-25 | EO-5 | E | Environmental | Desiderio, Korea |  | Bird strike Right MLG drag strut | N89068
2011-07-25 | C-12 | D | Environmental | Los Alamitos, CA | 2650.82 | Bird strike RH Outboard flap | BL-090
2011-07-21 | C-12 | E accident | Material Failure | Ft. Belvoir, VA | 98.66 | Left MLG Strut collapsed on landing | BP-059
2011-07-19 | C-12 | G | Maintenance Error | Ft. Indiantown Gap, PA |  | RH Aileron struck man lift while being towed | BP-067
2011-07-18 | C-26 | C | Pilot Error | Alpena, MI | 122852.53 | LH Prop Strike Fire Extinguisher | 91-0509
2011-07-14 | C-23 | E accident | Material Failure | Brooksville, FL |  | Hydraulic ramp door lever panel broke | 88-1865
2011-07-03 | RC-12P | D | Material Failure | Balad, Iraq | 13346.09 | #1 Engine torque dropped and shutdown inflight | FE-035
2011-06-30 | EO-5 | E accident | Pilot Error | Ft. Bliss, TX |  | All 4 Engines Oil Overtemp | N765MG
2011-06-29 | UC-35A | C | Human Error | Bagram, Afghanistan | 141882.01 | Engine Exceedance, #1 N1, 102.4% for 1s, Shadin | 560-0426 | AOR4
2011-06-28 | C-12 | D | Environmental | Stuttgart, Germany | 10594.46 | Birdstrike right wing inbd leading edge | BL-090 | 110
2011-06-26 | C-23 | E accident | Material Failure | Baghdad, Iraq |  | #2 Engine power control cable broke | 93-1326
2011-06-22 | C-26 | E accident | Pilot Error | Bagram, Afghanistan | 1300 | Flat tire on landing due to crosswind | 91-0507
2011-06-16 | C-12 | E accident | Pilot Error | Tikrit, Iraq |  | Aircraft landed above 12,500 lbs | BW-028
2011-06-16 | C-12 | E | Pilot Error | Tikrit, Iraq |  | Aircraft landed above 12,500 lbs | BW-027
2011-06-16 | C-12 | E accident | Pilot Error | Tikrit, Iraq |  | Aircraft landed above 12,500 lbs | BW-018
2011-06-16 | C-12 | G | Maintenance Error | Ft. Lewis, WA | 287.32 | Aircraft lowered onto jack, tear in wing skin | BL-079
2011-05-29 | C-23 | D | Material Failure | MFO, Egypt | 12784.02 | RH Engine failed in-flight | 93-1332
2011-05-27 | RC-12 | D | Environmental | Desiderio, Korea | 7283.44 | Birdstrike during landing | GR-016
2011-05-27 | RC-12 |  | Maintenance Error | Balad, Iraq |  | Aircraft rolls right during low speed flight | FE-012
2011-05-25 | C-12 | E accident | Material Failure | Nellis AFB, NV | 280.52 | LH brake pressure would not release | BW-021
2011-05-23 | EO-5 | D | Material Failure | Biggs AAF, TX |  | Portion of prop spinner bulkhead separated | N765MG
2011-05-20 | C-23 | E accident | Environmental | Clarksburg, WV | 993.76 | Propeller tip bent | 94-0307
2011-05-17 | RC-12 | D | Material Failure | Desiderio, Korea | 11590.64 | Left upper dipole antenna mount broke at base | GR-014
2011-05-16 | C-12V | C | Pilot Error | Ft McCoy, WI | 148000 | Engine Exceedance, #1 Overtemp During TCAS Maneuve | BW-009
2011-05-07 | C-12 | G | Maintenance Error | Tikrit, Iraq |  | Flap fell to floor during installation | BW-028
2011-05-03 | C-12 | NC | Material Failure | Djibouti, Africa | 160000 | Engine, #2 High ITT | BL-081 | AOR14
2011-04-28 | C-12 | C | Environmental | Jackson, MS | 72610.89 | Lightning Strike | BL-074
2011-04-27 | C-12 | E accident | Pilot Error | Los Alamitos, CA | 473.48 | Tires Flat Spotted on Landing | BL-096
2011-04-27 | C-12 | D | Material Failure | Mather Field, CA | 7151.06 | Pilot Windshield Cracked In-flight | BP-066
2011-04-26 | C-12V | C | Human Error | Sparta, WI | 160000 | Engine Exceedance, #1 Overtorque, 117% for 48s | BW-009 | 672
2011-04-20 | UC-35 | D | Maintenance Error | Ft. Hood, TX | 15680.42 | Dual engine flameout during ground check | 560-0420
2011-04-13 | C-12 | G | Maintenance Error | McGuire AFB, NJ | 14612.24 | Aileron fell to ground during phase inspection | BW-002
2011-04-12 | C-23 | G | Maintenance Error | Fayetteville, NC |  | Mechanic fell from aircraft | 90-7015
2011-04-07 | RC-12 | D | Material Failure | Kandahar, Afghanistan | 7736.98 | Co-pilot windshield heating element shorted | FE-016
2011-04-06 | C-26 | D | Material Failure | Dobbins AFB, GA | 22807.93 | LH Engine shutdown in-flight | 91-0509
2011-04-06 | C-12 | G | Maintenance Error | Elmendorf AFB, AK | 30654.05 | Tractor collided with tail of aircraft | BL-108
2011-04-02 | UC-35 | E | Environmental | Balad, Iraq | 0 | Bird Strike Co-pilot windshield fairing | 560-0538 | AOR7
2011-04-01 | EO-5 |  | Material Failure | Biggs AAF, TX |  | #1 Engine shutdown High Oil Pressure | N765MG
2011-03-29 | C-12 |  | Material Failure | Rapid City, SD |  | #1 Engine Shut Down in Flight | BL-118
2011-03-25 | RC-12X | D | Pilot Error | McClellan, CA | 7862 | Co-pilot windshield shattered in-flight | FE-031
2011-03-18 | C-12R | E | Environmental | Tikrit, Iraq | 0 | Bird Strike RH Inbd Leading Edge | BW-018 | AOR11
2011-03-11 | C-12 | D | Material Failure | Ft. Rucker, AL | 25840.34 | #2 Engine Oil Pressure Dropped | BP-049
2011-03-11 | C-12 | E accident | Pilot Error | Davison AAF, VA | 270 | Tire flat spotted | BP-059
2011-03-08 | RC-12 | E accident | Material Failure | Prestwick, Scotland |  | INS Blower Motor Failed | FE-003
2011-03-07 | C-23 | E accident | Pilot Error | St. Croix, Virgin Islands |  | RH MLG Tire Flat Spotted | 90-7014
2011-03-07 | C-12 | C | Maintenance Error | Lincoln, NE | 65000 | #1 Engine FOD | BL-089
2011-03-04 | C-26 | E accident | Material Failure | Oahu, HI |  | Electrical smoke in cockpit | 89-0515
2011-03-03 | C-12 | G | Maintenance Error | Goodyear, AZ |  | Anti-Collision Tail Light Hit Hanger Sprinkler | BC-010
2011-02-27 | RC-12 | C | Maintenance Error | Bagram, Afghanistan | 65000 | FOD Damage to #1 Engine | FE-036
2011-02-13 | RC-12 | G | Maintenance Error | Bagram, Afghanistan |  | Snow on horiz stab pitched acft up damaged radome | FE-006
2011-02-10 | RC-12 | E incident | Pilot Error | Savannah, GA |  | Starter Generator improperly set and failed | FE-017
2011-02-09 | C-12 | D | Material Failure | Greenville, SC | 25487.3 | Flat tire due to brake locking up | BC-010
2011-02-03 | C-26 | C | Pilot Error | Bogata, Columbia | 50000 | Hard Landing | 91-0503
2011-02-02 | C-12 | G | Maintenance Error | Wiesbaden, Germany |  | RH Elevator tip cap struck hanger structure | BL-088 | 110
2011-01-28 | C-12 | C | Environmental | Ft. Lauderdale, FL | 275526.52 | Lightning strike | BL-111
2011-01-23 | C-23 | G | Maintenance Error | Kirkut, Iraq |  | Forklift dented trailing edge | 93-1326
2011-01-22 | RC-12 |  | Pilot Error | Desiderio, Korea |  | Co-Pilot Windshield cracked | GR-014
2011-01-19 | C-23 | E accident | Environmental | Iraq |  | Nose tire blowout on landing | 94-0312
2011-01-19 | RC-12 | D | Environmental | Wiesbaden, Germany | 5000 | Bird Strike Right Wing LE |  | 516
2011-01-16 | C-12 |  | Material Failure | Elmendorf, AK |  | Copilot Windshield shattered in flight
2011-01-12 | C-12 | C | Material Failure | Mildenhall, UK | 101224.76 | #1 engine shutdown inflight
2011-01-11 | RC-12 | G | Maintenance Error | Savannah, GA | 2250 | Nav light lens scraped hanger door
2010-12-13 | UC-35 | E accident | Material Failure | Houston, TX |  | Right engine compressor stall - engine shut down
2010-12-12 | C-26 | E accident | Pilot Error | Kansas City, MO | 300 | Flat Tire on landing
2010-12-08 | EO-5 | E accident | Material Failure | Desiderio, Korea | 0 | Prop RPM indicator failed in-flight
2010-12-07 | C-26 | D | Material Failure | Aurora, CO | 5000 | Right Engine failed on approach
2010-12-04 | C-26 | E accident | Pilot Error | Kansas City, MO | 300 | Flat tire with hole worn thru
2010-12-03 | C-12 | G | Maintenance Error | Tikrit, Iraq |  | Tug drove off while connected to GPU
2010-11-22 | C-26 | E accident | Material Failure | San Antonio, TX | 0 | Air start system failed in flight
2010-11-16 | C-12 | B | Pilot Error | Great Falls, MT | 543952.88 | Upon landing, left wingtip contacted the runway
2010-11-13 | RC-12 | E | Environmental | Desiderio AAF, Korea | 593.56 | Bird Strike damaged #1 Prop Spinner
2010-11-12 | C-12 | D | Environmental | Puerto Rico | 29429.43 | Bird Strike LH Horiz Stab
2010-11-09 | C-23 | D | Material Failure | Iraq | 0 | MLG tire failure, acft skidded off runway | 93-1333
2010-11-08 | C-12 | G | Maintenance Error | Bangor International Airport, Maine |  | Hangar door contacted airplane
2010-10-27 | RC-12 | C | Environmental | Desiderio AAF, Korea | 232161 | Deer strike during taxi, engine damage.
2010-10-25 | C-12 | G | Material Failure | Clarksburg, WV |  | Smoke & Fumes ATC transponder, WX radar failed
2010-10-24 | C-26 | G | Maintenance Error | Bogata | 0 | Aircraft struck hanger while being towed
2010-10-13 | C-23 |  | Material Failure | Warner Robins AFB, GA |  | Engine Oil Cooler Failure
2010-10-08 | EO-5 | G | Maintenance Error | Korea |  | Manlift struck Wing LE
2010-09-18 | EO-5 | C | Maintenance Error | Ft. Bliss Texas | 0 | #3 Eng FOD'ed due washer left inside inlet screen
2010-09-10 | C-23 | D | Material Failure | Laurinburg - Maxton, NC | 15000 | Left engine shut down in-flight
2010-09-09 | EO-5 | E accident | Material Failure | Biggs AAF, TX | 500 | Hydraulic Pressure Loss
2010-09-09 | RC-12 | E accident | Pilot Error | Redstone AAF, Alabama | 296.08 | Flat spotted rt outbd main tire high speed landing
2010-09-01 | RC-12 | G | Maintenance Error | Gray AAF, TX |  | Mechanic dropped door on maintenance stand
2010-08-31 | C-12 | D | Environmental | Davison AAF, Virginia | 4050.91 | Birdstrike LH wing lift transducer
2010-08-30 | C-12 | E accident | Pilot Error | Cairns AAF, Alabama | 319.39 | High speed landing blew left outbd main tire
2010-08-25 | C-12 | E accident | Material Failure | Ft. Rucker, AL | 0 | In flight engine shutdown due to loss of eng oil
2010-08-25 | EO-5 | C | Material Failure | Korea | 58000 | In-flight engine shutdown
2010-08-25 | C-12 | E accident | Pilot Error | Cairns AAF, Alabama | 319.39 | High Speed landing blew right outbd main tire
2010-08-19 | C-23 | D | Material Failure | Ft. Richardson, AK | 24500 | LH engine failure - fuel control shaft broke
2010-08-11 | C-12 | D | Environmental | West Ft. Hood, TX | 26331.39 | Bird Strike both wings
2010-08-11 | RC-12 | G | Maintenance Error | Balad, Iraq |  | Engine cowling dropped during maintenance
2010-08-09 | C-23 | E accident | Pilot Error | Ft. Richardson, AK | 1600 | Blown MLG tire | 90-7011
2010-08-06 | C-12 | C | Environmental | Davison AAF, Ft. Belvoir, VA | 202571.97 | Lightning Strike
2010-08-03 | C-12 | D | Pilot Error | Carswell JRB, Fort Worth, TX | 15805.67 | Starter Generators improperly set in-flight
2010-08-02 | C-12 | C | Maintenance Error | Camp Lemonier, Djibouti | 56529.57 | #1 Engine FOD
2010-08-01 | C-12 | G | Maintenance Error | Tikrit, Iraq |  | Power unit drove away while plugged into acft
2010-07-27 | UC-35A | D | Human Error | Elemendorf AFB, AK | 33917.74 | Engine Exceedance, #1 N1, 103.2%-5s, Crewrpt | 560-0501 | 505
2010-07-20 | C-12 | E accident | Pilot Error | Carswell JRB, Ft. Worth, TX | 551.73 | 2 Blown tires from braking too hard
2010-07-14 | C-26 | E accident | Maintenance Error | Buckley AFB, CO (Aurora) | 0 | Loss of aileron control due to cut control cable
2010-07-03 | C-12 | G | Maintenance Error | Seoul, Korea | 594.07 | RH Wing tip damaged by unsecured gate
2010-06-30 | RC-12 | A | Pilot Error | Wiesbaden AB, Germany |  | Crash landed in field at end of runway
2010-06-24 | C-26 | E incident | Maintenance Error | Buckley AFB, Aurora, CO |  | LH Oil Pressure Drop Off
2010-06-19 | UC-35 | D | Pilot Error | Balad, Iraq | 26723.89 | Both MLG tires blown on landing | 560-0472
2010-06-18 | C-12 | C | Material Failure | Balad, Iraq | 86873.87 | #1 Oil Pressure dropped during climb out
2010-06-18 | C-12 | D | Environmental | Al Salem, Kuwait | 3450.51 | Damage to LH rudder skin exceeds repair limits
2010-06-09 | C-12 | C | Material Failure | Albany, New York | 88575 | Metallic debris on #2 engine chip detector
2010-06-04 | C-12 | E accident | Pilot Error | JRB, TX | 262.43 | Blown LH outboard main tire
2010-05-29 | C-12 | G | Maintenance Error | Tikrit, Iraq |  | Tug drove onto tow bar attached to aircraft
2010-05-25 | C-12 | E accident | Pilot Error | Seoul AB, Korea | 891.68 | Left outboard tire flat spotted
2010-05-24 | C-26 | C | Environmental | Wheeler AFB, HI | 299000 | Bird Strike LH engine
2010-05-24 | RC-12 | C | Pilot Error | Bagram, Afghanistan | 88575 | Take off aborted, eng overtemp and no t/o power
2010-05-21 | C-12 | E accident | Pilot Error | Tikrit, Iraq | 0 | RH FWD upper engine cowl came loose in flight
2010-05-20 | C-12 | D | Environmental | Hammond, LA | 21455.58 | Lightning Strike
2010-05-17 | C-12 | D | Environmental | Cairns AAF, AL | 6912.89 | Suspected bird strike found on pre-flight
2010-05-14 | C-12 | E | Environmental | Tikrit, Iraq |  | Bird strike
2010-05-11 | EO-5 | E incident | Material Failure | Iraq | 0 | #3 engine fire warning light in flight
2010-05-08 | C-23 | D | Material Failure | New Braunfels, TX | 40326.4 | Smoke and sparks in the cockpit
2010-05-06 | C-23 | D | Pilot Error | San Antonio, TX | 6911.55 | LH wing struck light pole while taxiing
2010-05-03 | C-12 | E accident | Pilot Error | Davison AAF, Virginia | 633.05 | Both LH tires flat spotted
2010-04-29 | EO-5 | D | Environmental | Iraq | 4484 | Bird Strike on Radome
2010-04-28 | RC-12 | C | Pilot Error | Hunter Army Airfield, Georgia | 198524.61 | During takeoff #1 Eng Cowling came off & hit wing
2010-04-26 | C-12 | E accident | Pilot Error | Sparta, WI | 752.42 | Cabin door opened on take off
2010-04-23 | C-26 | D | Environmental | Littlerock, AR | 25981.46 | Lightning Strike
2010-04-23 | C-12 | E accident | Pilot Error | Sparta, Wi | 286.71 | Flat spot tire on post flight inspection
2010-04-20 | UC-35 | D | Environmental | Atsugi, Japan |  | Small puncture hole in RH stabilizer | 560-0495
2010-04-14 | RC-12 | NC | Material Failure | Bagram, Afghanistan | 78721.43 | Engine Exceedance, ITT During Inflight Restart-840 | FE-004
2010-04-06 | C-12 | C | Material Failure | Wiesbaden, Germany | 295509.7 | Prop departed aircraft in flight
2010-04-06 | C-26 | E incident | Material Failure | Homestead AFB, FL |  | Prop governor failure during descent
2010-04-05 | RC-12 | E | Environmental | Hunter AAF, Georgia |  | Bird strike to data link radome
2010-04-04 | RC-12 | C | Material Failure | Kandahar, Afghanistan | 80924.98 | Engine #1 cutoff inflight. Hot end damage
2010-04-02 | C-23 | E accident | Maintenance Error | Balad, Iraq |  | Ramp door damaged by forklift
2010-04-02 | C-23 | E accident | Maintenance Error | Balad, Iraq |  | Mechanic slipped off ladder and cowling was bent
2010-04-02 | C-23 | E accident | Maintenance Error | Clarksburg, West Virginia |  | Aircraft tail hit forklift while towing
2010-04-01 | C-12 | D | Environmental | Quonset State, Rhode Island | 3528.21 | Bird strike engine cowling
2010-03-31 | C-12 | E incident | Material Failure | St. Augustine, FL |  | Landing gear would not extend, emergency extended | BP-068
2010-03-30 | UC-35 | E incident | Maintenance Error | Wiesbaden, Germany |  | RH top fwd engine cowling opened in flight
2010-03-22 | C-26 | E incident | Pilot Error | Homestead AFB, FL |  | CAWI assisted takeoff, LH/RH 115% torque
2010-03-18 | C-12 | C | Material Failure | Balad, Iraq | 73047.22 | During climb out #1 eng oil pres. dropped 79 psi
2010-03-15 | C-12 | D | Material Failure | Albany, New York | 2286.94 | Anti collision beacon damaged by FOD
2010-03-14 | C-12 | E accident |  | HAFB, NM |  | Engine #2 shutdown during flight
2010-03-10 | C-12 | E incident | Material Failure | NAS JRB Ft. Worth, TX |  | Landing gear would not retract in flight | BW-003
2010-03-10 | UC-35 | E | Environmental | Ft. Hood, TX | 633.83 | Lightning strike | 560-0420
2010-03-06 | C-12 | A | Pilot Error | Tikrit, Iraq |  | Hard Landing | BW-025
2010-03-02 | UC-35 | C | Environmental | Bagram Air Base, Afghanistan |  | Bird Strike to leading edge | 560-0513
2010-03-02 | C-23 | D | Maintenance Error | Warner Robbins AFB, GA |  | C-23 LH Vert Stab hit C-27 prop during tow | 93-1323
2010-02-23 | UC-35 | E incident | Material Failure | Dobbins ARB, GA |  | Flaps inop inflight, Flap follow up cable broken | 560-0649
2010-02-22 | C-23 | D | Pilot Error | Chattanooga, TN |  | LH main tire blow out | 90-7013
2010-02-22 | C-23 | C | Pilot Error | Chattanooga, TN | 58446.87 | Tire dolly ejected causing structural damage
2010-02-18 | C-12 | E accident | Pilot Error | Denton, TX | 320.28 | Flat spotted tire
2010-02-18 | C-23 | E accident | Pilot Error | Middle Peninsula Regional Airport |  | Blown RH MLG Tire | 88-1870
2010-02-08 | C-12 | G | Pilot Error | Seoul, Korea | 590 | Damaged marker beacon antenna(pilot hit with back)
2010-02-08 | C-23 | D | Environmental | Salt Lake City, Utah | 5695 | Bird strike
2010-02-07 | C-12 | D | Environmental | Cairns AAF, AL | 6742.82 | One blade on #1 prop damaged
2010-02-06 | C-12 | E accident | Pilot Error | Tikrit, Iraq |  | Pilot pulled props to feather dur. gov. chk.
2010-02-04 | RC-12 | D | Pilot Error | Libby AAF, AZ | 26764 | UAV taxied into running A/C prop
2010-02-01 | RC-12 | D | Material Failure | Libby AAF, AZ | 26724 | Propeller rotated 18-24 RPM during feather check
2010-01-29 | RC-12 | G | Maintenance Error | Cairns, AL |  | Wingtip scratched paint off nose of other AC towin
2010-01-27 | C-12 | G | Maintenance Error | Wiesbaden, Germany |  | Paint remover used for engine wash
2010-01-26 | UC-35 | D | Material Failure | Ft Benning GA |  | Engine failure (suspected fuel control unit) | 560-0649
2010-01-26 | RC-12 | C | Material Failure | Wiesbaden AB, Germany | 100579.65 | Smoke in cockpit and #1 engine failure
2010-01-20 | C-23 |  | Material Failure | Kuwait |  | Windshield wiper blade departed and damaged L Prop
2010-01-19 | C-23 | E incident | Material Failure | LCK |  | Sparks and smoke in pedestal under power levers
2010-01-08 | C-23 | E accident | Material Failure | St Croix |  | RH cowl cable broke, damaged sheet metal of cowl
2010-01-08 | C-12 | G | Pilot Error | Cairns, AL | 4331.21 | Cracked oxygen mask
2009-12-30 | RC-12 | D |  | Robert Gray AAF, TX | 7304.72 | FOD to #1 propeller found during preflight
2009-12-28 | EO-5 | E accident | Material Failure | Biggs AAF, TX |  | Hydraulic failure
2009-12-20 | RC-12 | C | Material Failure | Balad, Iraq | 101981.98 | #2 Engine Fire, blew fire bottles
2009-12-18 | UC-35 | D | Pilot Error | Kuwait | 4585.12 | Both Engine Fire bottles discharged | 560-0532
2009-12-16 | RC-12 | C | Material Failure | Balad, Iraq | 112380.35 | Sparks from engine during decent, damaged blades
2009-12-11 | RC-12 |  |  | Ballad, Iraq |  | Hole in top of wing, possible bullet or shrapnel
2009-12-07 | C-23 | E accident | Pilot Error | Eglin AFB |  | Tire flat, fuse plug melted after parking | 93-1334
2009-12-05 | C-23 | G | Maintenance Error | Balad, Iraq |  | Ramp door dented during maint. check
2009-12-03 | RC-12 | E incident | Material Failure | Libby AAF, Arizona | 0 | Gear 60 Amp breaker popped, gear manual ext. req. | BP-003
2009-12-03 | C-12 | C | Pilot Error | Quonset State, Rhode Island | 207335.39 | #1 propeller struck an airfield taxiway light
2009-11-12 | RC-12 | E incident | Material Failure | Robert Gray AAF, Texas |  | Smoke and fumes in cockppit
2009-11-05 | C-23 | E incident | Material Failure | Fort Bragg, NC |  | Right propeller un-commanded feather
2009-10-30 | C-26 | D | Environmental | Bogota, Columbia | 10000 | Birdstrike to radome
2009-10-23 | C-20 | E accident | Material Failure | Bratislava, Slovakia |  | Pilots windshield cracked during decent thru FL140
2009-10-23 | C-12 | D | Environmental | Elmendorf AFB, AK | 8868.91 | Gouged prop and RH fuselage damage
2009-10-22 | C-12 | E accident | Pilot Error | Camp Lemonier, Djibouti | 1820.56 | Coffee Spill, Weather radar controller shorting
2009-10-22 | C-23 |  | Material Failure | Alexandria, LA |  | torque climb rpm fall
2009-10-21 | C-23 | E accident | Maintenance Error | Balad, Iraq |  | Trailing edge of elevator dented by forklift
2009-10-19 | EO-5 | D | Environmental | Korea | 2706.75 | Birdstrike right leading edge flap
2009-10-16 | C-26 | E accident | Pilot Error | Auburn | 300 | Left outboard tire flat on post flight inspection.
2009-10-15 | C-23 | E accident | Material Failure | Ballad, Iraq | 1631.76 | Ramp door T-handel assembly missing plug end
2009-10-06 | UC-35 | B | Material Failure | Elmendorf AFB, AK | 1200000 | Gear up landing | 560-0505
2009-10-04 | C-23 | E accident | Pilot Error | Pinal Airpark, AZ | 900 | Right main tire blew on landing | 88-1870
2009-09-25 | C-37 | G | Maintenance Error | Ramstein AB, Germany |  | Aircraft struck by water truck
2009-09-22 | C-12 |  | Material Failure | Afghanistan |  | Electrical Fire
2009-09-14 | EO-5 | C | Maintenance Error | Korea |  | Trail Flap Damage
2009-09-03 | C-12 | G | Maintenance Error | Al Salem AB, Kuwait | 0 | Smoke and fumes during run-up
2009-09-01 | UC-35A | C | Human Error | Ft Hood, TX | 171350 | Engine Exceedance (Actual Date not recorded) | 560-0420 | M625
2009-08-27 | RC-12 |  | Material Failure | Ft Worth Texas | 0 | propeller leaking grease around blades
2009-08-25 | C-12 | E | Environmental | St Augistine, FL | 112.38 | Bird strike
2009-08-17 | C-23 | E accident | Pilot Error | Charlston AFB, SC | 0 | Melted fuse plug, flat main tire
2009-08-14 | RC-12 | E incident | Material Failure | Lakehurst New Jersey | 0 | Escape hatch exterior skin delaminating
2009-08-14 | C-12 | E accident | Material Failure | Connecticut | 0 | Pilot windshield cracked at 26K
2009-08-12 | RC-12 | D | Environmental | Balad, Iraq | 5632.53 | Bird Strike on datalink radome
2009-08-11 | C-12 | E accident | Pilot Error | Stuttgart, Germany | 1650.93 | 1 blown main 3 flat spot tires
2009-08-11 | C-23 | E accident | Material Failure | ORKK, Iraq | 900 | Rt main Tire Blew | 93-1320
2009-08-11 | C-26 | E accident | Maintenance Error | Dobins ARB Georgia | 1000 | towed aircraft into hangar door
2009-08-08 | UC-35 | C | Pilot Error | Dobbins, Georgia | 47204.58 | Blown main tires | 560-0649
2009-08-04 | RC-12 | B | Material Failure | Ft. Huachuca | 200000 | #2 Engine fire during run-up
2009-08-04 | RC-12 | D | Environmental | Bagram, Afghanistan | 3854.65 | Bird Strike
2009-08-03 | RC-12 | G |  | Hunter AAF, Georgia | 10581.72 | Hangar Fire Supression Foam
2009-07-27 | C-23 | D | Material Failure | Sondrestrom Greenland | 5394.76 | RH cockpit window seperated from AC struck RH stab
2009-07-27 | UC-35 | C | Environmental | Wiesbaden, Germany | 37844.41 | Bird Strike | 560-0472
2009-07-23 | RC-12 | B | Material Failure | Balad, Iraq | 284700.95 | Compressor stall
2009-07-17 | C-12 | B | Environmental | Seoul AB, Korea | 209995.42 | Lightning strike RH propeller
2009-07-10 | UC-35 | D | Human Error | Dobbins ARB, Georgia | 0 | Window lwft open and rained on displays, MFD | 560-0649
2009-07-09 | C-12 | D | Material Failure | Ali Al Salem, AB, Kuwait | 10000 | Hangar light fell on wing
2009-07-07 | RC-12 | E | Environmental | Wiesbaden Germany | 0 | Bird Strike Right wing | FE-009 | 516
2009-07-07 | C-12 | E accident | Pilot Error | Elmendorf AFB, AK | 436.35 | Flat spot Tire
2009-07-02 | C-12 | D | Material Failure | Afghanistan | 0 | Oil drip propeller cylinder
2009-06-30 | UC-35 | G | Maintenance Error | Wiesbaden AB, Germany | 0 | Mechanic inadvetantly discharged firebottle | 560-0387
2009-06-29 | RC-12 | C | Material Failure | Wiesbaden AB, Germany | 88575 | Engine high TGT, fuel flow, low torque
2009-06-22 | EO-5 | E incident | Material Failure | Ft Bliss TX | 0 | Ruptured hydraulic line
2009-06-21 | EO-5 | C | Environmental | Camp Humphreys, Korea | 123000 | Acft. Nosewheel struck small deer on landing roll
2009-06-10 | C-12 | C | Environmental | JRB NAS, Fort Worth, TX | 20107.45 | Lightning strike on #2 propeller
2009-06-06 | RC-12 | A | Material Failure | Libby AAF Arizona | 0 | RH Main Landing Gear Worn | FE-022
2009-06-02 | EO-5 |  | Environmental | Iraq | 0 | Bird strike prop spinner
2009-06-02 | EO-5 |  | Material Failure | Iraq | 0 | Engine high magneseum content
2009-06-02 | UC-35 | C | Environmental | Serbia | 20000 | Hail damage | 560-0538
2009-06-01 | C-12 |  | Environmental | Iowa | 0 | Birdstrike left engine inlet
2009-05-29 | C-12 | C | Material Failure | St. Augustine, Florida | 34910.46 | Left Wing Delamination
2009-05-27 | EO-5 | D | Pilot Error | Korea | 0 | Tore knee ligiments exiting A/C
2009-05-15 | C-12 | C | Environmental | Forbes Field Kansas | 118579.09 | Hail Damage
2009-05-10 | EO-5 | E incident | Maintenance Error | Korea | 0 | Pitot Tube hit by manlift
2009-05-10 | C-12 | C | Material Failure | NTFW JRB Fort Worth |  | Engine Howing Noise
2009-04-27 | C-12 | C | Environmental | Afganistan | 102258.95 | Lightning strike #2 Propeller
2009-04-24 | EO-5 |  | Maintenance Error | Ft. Bliss TX | 0 | Unsecured oil cap
2009-04-24 | EO-5 |  |  | Ft Bliss TX | 0 | Prop damaged during shipment
2009-04-20 | RC-12 | E incident | Material Failure | Iraq | 0 | #2 Engine fluid leak
2009-04-19 | C-23 | E accident | Pilot Error | Ft. McPherson, GA | 4000 | RH main gear tire failed on landing | 84-0464
2009-04-19 | RC-12 | E incident | Material Failure | Iraq | 0 | #2 Engine fluid leak
2009-04-14 | C-12 | C | Environmental | South Carolina | 0 | Lightning Strike
2009-04-14 | C-12 | C | Environmental | Ft. Rucker, AL | 22571.42 | Lightning Strike
2009-04-10 | C-12 | F | Environmental | Tikrit, Iraq | 67199.55 | Engine FOD
2009-04-10 | C-12 | C | Material Failure | Tikrit, Iraq | 47603.65 | First stage compressor blade bent
2009-04-08 | RC-12 | E incident | Material Failure | Iraq | 0 | #2 Engine fluid leak
2009-04-05 | C-23 | E accident | Pilot Error | Balad, Iraq | 4000 | Blown left main gear tire on landing
2009-04-04 | C-23 | E accident | Pilot Error | Ponce, Puerto Rico | 4000 | Blown right main gear tire on landing
2009-03-31 | UC-35 | E | Environmental | Chievres AB, Belgium | 0 | Bird Strike
2009-03-30 | C-23 | G | Maintenance Error | Balad, Iraq | 400 | Fork lift contacted ramp
2009-03-20 | EO-5 |  |  | FOS | 0 | Service door opened in flight
2009-03-17 | C-12 | F | Environmental | Seoul Korea | 243768.69 | FOD Engine
2009-03-13 | C-12 | E accident | Maintenance Error | Keesler AFB | 0 | Un-safe LH main gear. Washer improperly installed
2009-03-11 | RC-12 | C | Environmental | Ft Hood, Texas | 50583.07 | second stage compressor blades niched
2009-03-11 | EO-5 | E incident | Material Failure | Camp Humphreys, Korea | 0 | Roll spoiler not extending properly
2009-03-09 | UC-35 | E incident | Pilot Error | Wiesbaden, Germany | 0 | Flap extension speed exceeded
2009-03-08 | C-12 | E incident | Material Failure | Montana | 0 | Flap motor relay failure
2009-03-06 | EO-5 |  | Material Failure | FOS | 48273 | failed bearing
2009-02-26 | C-12 | E accident | Pilot Error | Godman AAF | 0 | RH main gear left taxiway
2009-02-21 | C-12 | E incident | Material Failure | Tinker AFB, Oklahoma | 0 | #2 Propeller excessive play
2009-02-12 | C-12 | E accident | Material Failure | New Hampshire | 0 | Landing gear failed to retract | BL-112
2009-02-11 | C-12 | E incident | Material Failure | Pennsylvania | 0 | #2 Engine torque surging 10%
2009-02-10 | C-12 | D | Pilot Error | Patuxent River NAS | 6646.81 | Hard landing
2009-02-10 | RC-12 | C | Material Failure | Desiderio AAF, Korea | 192000 | Rt engine fuel control failure
2009-02-06 | C-23 | E accident | Material Failure | Clarksburg, WV | 1200 | Left battery overheat
2009-02-01 | C-12 | E incident | Material Failure | Elmendorf AFB, Alaska | 0 | #1 Engine fire on start
2009-01-29 | C-12 | E accident | Material Failure | Elmendorf AFB, Alaska | 1036 | #1 Engine starter / generator failure during start
2009-01-14 | EO-5 | D | Pilot Error | Korea | 0 | Pilot left pitot tube heat on, MX burned hand
2009-01-09 | C-12 | E accident | Material Failure | Misawa AB, Japan | 0 | At FL270 RH inner windshield shattered
2008-12-09 | C-12 | E accident | Material Failure | Fort Hood, Texas | 0 | Total electrical failure
2008-11-26 | C-23 | C | Pilot Error | Iraq | 225000 | Gear Up Landing
2008-10-14 | RC-12 | E accident | Material Failure | Afghanistan | 0 | Ldg. gear CB popped during gear retraction | FE-004
2008-10-09 | UC-35 | E accident | Material Failure | Bagram, Afganistan | 0 | Battery overhear due to bleed air leak
2008-09-25 | C-12U | NC | Pilot Error | Cairns AAF Alabama | 159861.43 | Engine Exceedance, Dual Overtemp, 880 for 60s | BP-050 | 500
2008-05-14 | UC-35 | C | Environmental | Alexandria, LA | 30216 | Lightning Strike | 560-0649
2008-03-03 | UC-35A | C | Human Error | NAF Atsugi, Japan | 214174 | Engine Exceedance (Actual Date not known) | 560-0415 | 175
2007-11-27 | C-12 | A | Material Failure | Lincoln, NE | 1500000 | Acft yawed on landing, prop contacted runway | BL-089
2007-09-05 | UC-35A | D | Human Error | Wiesbaden, Germany | 41672 | Engine Exceedance, N1, 102.2%-1s, Crewrpt | 560-0452 | 100
2005-12-29 | UC-35A | C | Human Error | Wiesbaden Germany | 158476 | Engine Exceedance, Dual N1, 105.3%-17s, Shadin | 560-0456 | M100
2005-10-28 | UC-35 | C | Pilot Error | Ft. Lewis, WA | 46291 | Tire, wheel and brake damage during brake test | 560-0404
2004-02-20 | UC-35A | C | Human Error | Ft. Lewis, WA | 125363 | Engine Exceedance, Dual N1, Shadin | 560-0534
2003-11-02 | UC-35A | C | Human Error | San Antonio, TX | 108000 | Engine Exceedance, Unk Report Method | 560-0534
2002-09-18 | UC-35A | C | Human Error | Atsugi, Japan | 150082 | Engine Exceedance, Dual N1 (#1 108.4-12s), Crewrpt | 560-0415
2002-07-24 | UC-35 | C | Environmental | Ft. Hood, TX | 20000 | Lightning Strike | 560-0513
2001-09-06 | UC-35 | C | Environmental | Iwakuni, Japan | 27453 | Lightning Strike | 560-0495
2001-06-04 | UC-35 | C | Environmental | Dobbins AFB, GA | 20000 | Hail Damage and Lightning Strike | 560-0456
2001-04-16 | UC-35 | C | Environmental | Heidelberg, Germany | 20000 | Lightning Strike | 560-0387
2001-04-04 | UC-35 | C | Environmental | Dobbins AFB, GA | 31147 | Hail Damage | 560-0534
2000-03-02 | UC-35 | C | Material Failure | Misawa AB, Japan | 30864 | MLG tire deflated on takeoff | 560-0415
1999-07-10 | UC-35 | C | Pilot Error | Ft. Hood, TX | 17851 | Aborted Takeoff, MLG deflated | 560-0426
1998-12-17 | UC-35 | C | Pilot Error | Heidelberg, Germany | 142024 | Rt Wing Tip Contacted runway during landing | 560-0392
[5 empty] | MDS | UC-35
[5 empty] | Class | (Multiple Items)
[5 empty] | Date | (All)
[5 empty] | Description | (Multiple Items)
[5 empty] | Row Labels | Count of Cause
[5 empty] | Environmental | 13
[5 empty] | Material Failure | 4
[5 empty] | Pilot Error | 16
[5 empty] | Grand Total | 33

## Sheet1
Date | MDS | S/N | Class | Cause | Location | Cost | Description
2013-10-21 | UC-35 | 560-0513 | D | Material Failure | Bagram, Afghanistan |  | Smoke in Cabin.
2013-10-21 | UC-35 | 560-0505 | E | Maintenance Error | Davison AAF, VA | 0 | Elevator trim sticks at zero degree setting.
2013-10-17 | UC-35 | 560-0452 | F | Maintenance Error | Wiesbaden AB, Germany |  | Accidently discharged #1 engine fire bottle
2013-09-25 | UC-35 | 560-0392 | C | Pilot Error | Wiesbaden AB, Germany | 125000 | #2 Engine N1 Exceedence
2013-09-25 | UC-35 | 560-0392 | C | Pilot Error | Wiesbaden AB, Germany | 125000 | #1 Engine N1 Exceedence
2013-09-21 | UC-35 | 560-0456 | D | Pilot Error | Kuwait | 2565 | Oxygen Mask Face Plate Broken
2013-09-20 | UC-35 | 560-0538 | E | Material Failure | Wiesbaden AB, Germany |  | #2 Engine Fire Indication Light Illuminated
2013-09-17 | UC-35 | 560-0538 | E | Pilot Error | Wiesbaden AB, Germany |  | Airspeed Exceedence
2013-09-06 | UC-35 | 560-0538 |  | Pilot Error | Wiesbaden Germany |  | Airspeed exceedence found on Shadin 263 KIAS
2013-09-05 | UC-35 | 560-0456 | D | Pilot Error | Kuwait | 5290 | Left MLG Tire Fuse Plug Blow wheel assmbly hot
2013-09-04 | UC-35 | 560-0508 | E | Pilot Error | Davison AAF, VA |  | Airspeed exceedance
2013-08-03 | UC-35 | 560-0513 |  | Maintenance Error | Bagram, Afghanistan |  | Main Hydraulic Reservoir damaged during maint.
2013-08-02 | UC-35 | 560-0534 | D | Pilot Error | Bagram, Afghanistan | 23199.58 | Hard Braking w/excessive heat to wheels and brakes
2013-07-25 | UC-35 | 560-0508 | D | Environmental | Davidson AAF, VA | 9144.36 | Bird Strike on approach
2013-07-23 | UC-35 | 560-0649 | D | Pilot Error | Dobbins ARB, GA | 11800.99 | Lighning Strike Damage
2013-07-10 | UC-35 | 560-0589 | D | Material Failure | Andrews AFB, MD |  | Strong Electrical Smell in Cockpit
2013-06-04 | UC-35 | 560-0452 | E | Environmental | Wiesbaden AB, Germany |  | Liferaft Housing Damaged
2013-05-23 | UC-35 | 560-0667 | C | Pilot Error | Dobbins ARB, GA | 85000 | #2 Engine Overspeed
2013-05-20 | UC-35 | 560-0508 | E | Pilot Error | Davison AAF, VA | 0 | Airframe Airspeed Exceedance.
2013-05-07 | UC-35 | 560-0589 | D | Material Failure | Andrews AFB, MD | 37093.14 | During Insp. found crack on #2 engine Inlet Ring.
2013-05-02 | UC-35 | 560-0452 | D | Pilot Error | Wiesbaden AB, Germany | 5896.8 | Nicks on inside Lt. windscreen near AOA indexer.
2013-05-02 | UC-35 | 560-0538 | D | Pilot Error | Wiesbaden AB, Germany | 5896.8 | Nicks on inside Lt. windscreen near AOA indexer.
2013-04-23 | UC-35 | 560-0387 | D | Pilot Error | Wiesbaden AB, Germany | 5896.8 | Nicks on inside Lt. windscreen near AOA indexer.
2013-04-23 | UC-35 | 560-0452 | E | Pilot Error | Wiesbaden AB, Germany |  | Shadin System reports engine overspeeds
2013-04-22 | UC-35 | 560-0495 | E | Environmental | Atsugi NAF, Japan | 0 | Intermittent voltage and amp spike
2013-04-22 | UC-35 | 560-0472 | D | Environmental | Wiesbaden AB, Germany | 5896.8 | Nicks on inside Lt. windscreen near AOA indexer.
2013-04-09 | UC-35 | 560-0452 | E | Pilot Error | Wiesbaden AB, Germany | 0 | #2 Engine overspeed for 1 sec. at 101.4
2013-03-23 | UC-35 | 560-0415 | E | Material Failure | Atsugi NAF, Japan |  | #1 Thrust Reverser deployed on engine shutdown.
2013-03-22 | UC-35 | 560-0577 | D | Environmental | Andrews AFB, MD | 7665.84 | Exterior crazing discovered on both windshields.
2013-03-08 | UC-35 | 560-0456 | E | Material Failure | Wiesbaden, Germany |  | #1 Eng inadvertantly reduced to idle cutoff
2013-01-27 | UC-35 | 560-0415 | E | Environmental | Atsugi NAF, Japan | 260 | Aircraft aborted takeoff for burning odor
2013-01-18 | UC-35 | 560-0468 | D | Pilot Error | Davison, AAF | 6960.68 | Windshield crazing due to de-ice operation error
2013-01-16 | UC-35 | 560-0534 | C | Pilot Error | Bagram, Afghanistan | 125000 | On go around, #2 Engine N1 at 106% for 1 sec.
2013-01-15 | UC-35 | 560-0532 | C | Pilot Error | Bagram, Afghanistan | 119088.72 | #2 Engine N1 reached 103.6% for 5 sec.
2013-01-09 | UC-35 | 560-0387 | E | Pilot Error | Wiesbaden |  | Shadin reading revealed eng overspeed 19 sec 100.4
2013-01-09 | UC-35 | 560-0387 | E | Pilot Error | Wiesbaden AB, Germany |  | #1 Engine oversped for 27 sec at 100.3% N1.
2012-11-28 | UC-35 | 560-0508 | E | Pilot Error | Davison AAF | 0 | ACFT experienced an airframe overspeed 275kts-7sec
2012-11-20 | UC-35 | 560-0468 | C | Material Failure | Davison AAF | 65000 | Eng Oil Press dropped below 59psi @ FL410 #2 Eng
2012-11-08 | UC-35 | 560-0392 | G | Maintenance Error | Wiesbaden Germany |  | Aircraft lowered into tail stand by mechanic
2012-11-06 | UC-35 | 560-0452 | D | Environmental | Wiesbaden, GE | 22617 | FOD damage to RH inboard flap surface.
2012-11-06 | UC-35 | 560-0415 | E | Material Failure | Atsugi, Japan |  | Aircraft exp. loud noise during fuel transfer
2012-10-31 | UC-35 | 560-0392 | D | Material Failure | Wiesbaden, DE |  | NLG wheel bearings failed/seized on takeoff
2012-10-24 | UC-35 | 560-0426 | E | Maintenance Error | Pope AFB, NC |  | Engine Flamout # 2 during descent. Reignited
2012-10-12 | UC-35 | 560-0589 | D | Material Failure | Andrews AFB, MD | 10875.35 | Crack found on #2 Engine Inlet Anti-Ice Ring
2012-10-10 | UC-35 | 560-0452 | E | Pilot Error | Wiesbaden AB, Germany |  | N1 Exceedance of 100.5% for 17 seconds
2012-10-02 | UC-35 | 560-0534 | D | Material Failure | Bagram, Afghanistan | 45000 | #2 Engine Compressor Stalls when advancing power
2012-10-02 | UC-35 | 560-0534 | D | Material Failure | Bagram, Afghanistan | 45000 | #1 Engine Compressor Stalls when advancing power.
895147.86

## Sheet2
Date | MDS | Class | Cause | Location | Cost | Description | Phase of Flight
1998-12-17 | UC-35 | C | Pilot Error | Heidelberg, Germany | 142024 | Right Wing Tip Contacted runway during landing | Landing
1999-07-10 | UC-35 | C | Pilot Error | Ft. Hood, TX | 17851 | Aborted Takeoff, MLG deflated | Takeoff
2000-03-02 | UC-35 | C | Material Failure | Misawa AB, Japan | 30864 | MLG tire deflated on takeoff
2001-04-04 | UC-35 | C | Environmental | Dobbins AFB, GA | 31147 | Hail Damage
2001-04-16 | UC-35 | C | Environmental | Heidelberg, Germany | 20000 | Lightning Strike
2001-06-04 | UC-35 | C | Environmental | Dobbins AFB, GA | 20000 | Hail Damage and Lightning Strike
2001-09-06 | UC-35 | C | Environmental | Iwakuni, Japan | 27453 | Lightning Strike
2002-07-24 | UC-35 | C | Environmental | Ft. Hood, TX | 20000 | Lightning Strike
2002-09-18 | UC-35 | C | Pilot Error | Atsugi, Japan | 150082 | Dual engine overspeed | Descent
2003-11-02 | UC-35 | C | Pilot Error | San Antonio, TX | 108000 | Engine Overspeed | Descent
2004-02-20 | UC-35 | C | Pilot Error | Ft. Lewis, WA | 125363 | Dual engine overspeed | Climb-out
2005-10-28 | UC-35 | C | Pilot Error | Ft. Lewis, WA | 46291 | Tire, wheel and brake damage during brake test
2008-05-14 | UC-35 | C | Environmental | Alexandria, LA | 30216 | Lightning Strike
2009-06-02 | UC-35 | C | Environmental | Serbia | 20000 | Hail Damage
2009-07-27 | UC-35 | C | Environmental | Wiesbaden, Germany | 37844.41 | Bird Strike
2009-08-08 | UC-35 | C | Pilot Error | Dobbins, GA | 47204.58 | Blown Main Tires | Landing
2009-10-06 | UC-35 | B | Material Failure | Elmendorf AFB, AK | 1200000 | Gear up landing
2010-03-02 | UC-35 | C | Environmental | Bagram Air Base, Afghanistan |  | Bird Strike to Leading Edge
[8 empty] | Cause | Pilot Error
[8 empty] | Row Labels | Count of Phase of Flight
[8 empty] | Landing | 2 | 0.33333
|  |  | Row Labels | Count of Cause |  |  |  | Takeoff | 1 | 0.16667
|  |  | Environmental | 9 |  |  |  | Descent | 2 | 0.33333
|  |  | Material Failure | 2 |  |  |  | Climb-out | 1 | 0.16667
|  |  | Pilot Error | 7 |  |  |  | Grand Total | 6
|  |  | Grand Total | 18
Preflight
Takeoff
Weather
Cruise
[8 empty] | Cause | Material Failure
[8 empty] | Row Labels | Count of Phase of Flight
(blank)
Grand Total
[8 empty] | Engine | 20%
Landing
Controls
[8 empty] | Oil | 40%
[8 empty] | Other | 40%
Row Labels | Count of Cause
B | 1
Material Failure | 1 |  | 1
C | 17
Environmental | 9
Material Failure | 1
Pilot Error | 7
Grand Total | 18
Class A
| 0 |  | 0
Class B
Material Failure | 1 |  | 1
Class C
Environmental | 9 |  | 0.52941 | 0.52941
Pilot Error | 7 |  | 0.41176 | 0.94118
Material Failure | 1 |  | 0.058824 | 1
Maintenance Error | 0 |  | 0 | 1
17

## Sheet3
Row Labels | Count of Cause (Environmental, Pilot Error, Material Failure, Maintenance Error) |  |  |  |  | Cause (Environmental, Pilot Error, Material Failure, Maintenance Error) | (Multiple Items) | [6 empty] | Cause (Environmental, Pilot Error, Material Failure, Maintenance Error) | (Multiple Items)
Environmental | 91
Maintenance Error | 15 |  |  |  |  | Row Labels | Pilot Related Accident Categories |  | GA |  |  |  |  | Row Labels | Count of Pilot Related Accident Caterogies |  | GA
Material Failure | 39 |  |  |  |  | Other | 15 | 9.934% | 2.5% |  |  | Other | 9.934% | Other | 9 | 16.67% |  | Other | 16.67%
Pilot Error | 61 |  |  |  |  | Landing | 18 | 11.92% | 40.3% |  |  | Landing | 11.92% | Oil System | 4 | 7.407% | 4.5% | Oil System | 7.407%
Grand Total | 206 |  |  |  |  | Descent/Approach | 7 | 4.636% | 6.7% |  |  | Descent/Approach | 4.636% | FOD | 3 | 5.556% |  | Controls/Airframe | 3.704%
[6 empty] | Cruise | 7 | 4.636% | 1.6% |  |  | Cruise | 4.636% | Controls/Airframe | 2 | 3.704% | 9% | Landing Gear/Brakes | 24.07%
[6 empty] | Weather | 69 | 45.7% | 14.8% |  |  | Weather | 45.7% | Landing Gear/Brakes | 13 | 24.07% | 25.1% | Engine/Prop | 42.59%
[6 empty] | Takeoff/Climb | 13 | 8.609% | 16.4% |  |  | Takeoff/Climb | 8.609% | Engine/Prop | 23 | 42.59% | 44.4%
[6 empty] | Preflight/Taxi | 22 | 14.57% | 4.3% |  |  | Preflight/Taxi | 14.57% | Grand Total | 54
[6 empty] | Grand Total | 151
[6 empty] | Pilot Error | (Multiple Items) | [6 empty] | Pilot Error | (Multiple Items)
Row Labels | Count of Pilot Error |  |  |  |  | Row Labels | Count of Descent/Approach |  | GA |  |  |  |  | Row Labels | Count of Descent/Approach |  | GA
Pilot Error | 21 | Pilot | 63.16% |  |  | Other | 6 | 12.5% | 4.403% |  |  | Other | 12.5% | Other | 3 | 10.71% | 19.71% |  | Other | 14.29%
Environmental | 27 | Maint/Mech | 36.84% |  |  | Landing | 4 | 8.333% | 40.45% |  |  | Landing | 8.333% | Oil System | 3 | 10.71% | 3.786% |  | Oil System | 10.71%
Maintenance Error | 4 |  |  |  |  | Descent/Approach | 2 | 4.167% | 6.696% |  |  | Descent/Approach | 4.167% | FOD | 1 | 3.571% | 9.243% |  | Controls/Airframe | 3.571%
Material Failure | 24 |  |  |  |  | Cruise | 2 | 4.167% | 1.554% |  |  | Cruise | 4.167% | Controls/Airframe | 1 | 3.571% | 23.61% |  | Landing Gear/Brakes | 14.29%
Grand Total | 76 |  |  |  |  | Weather | 18 | 37.5% | 4.612% |  |  | Weather | 37.5% | Landing Gear/Brakes | 4 | 14.29% | 43.65% |  | Engine/Prop | 57.14%
[6 empty] | Takeoff/Climb | 9 | 18.75% | 18.12% |  |  | Takeoff/Climb | 18.75% | Engine/Prop | 16 | 57.14%
[6 empty] | Preflight/Taxi | 7 | 14.58% | 3.49% |  |  | Preflight/Taxi | 14.58% | Grand Total | 28
[6 empty] | Grand Total | 48
[6 empty] | A | A
[6 empty] | Row Labels | Count of Descent/Approach
[6 empty] | Engine/Prop | 1
[6 empty] | Propeller contacted the runway | 1
[6 empty] | Other | 2
[6 empty] | Collision With Ground | 1
[6 empty] | Stall procedure | 1
[6 empty] | Landing | 1
[6 empty] | Hard landing | 1
[6 empty] | Descent/Approach | 1
[6 empty] | Loss of engine power during go-around. Aircraft impacted ground | 1
[6 empty] | Grand Total | 5
C/RC-12 Lifetime | Class A - C | [7 empty] | C/RC-12 Last 10 Years | Class A - C
Row Labels | Count of Cause | [7 empty] | Row Labels | Count of Cause
Pilot Error | 61 | [7 empty] | Pilot Error | 22
Environmental | 91 |  |  | Pilot | 73.79% |  |  |  | Environmental | 27 | 63.64%
Maintenance Error | 15 |  |  | Maintenance/Mechanical | 26.21% |  |  |  | Maintenance Error | 4 | 36.36%
Material Failure | 39 | [7 empty] | Material Failure | 24
Grand Total | 206 | [7 empty] | Grand Total | 77
Row Labels | Count of Cause (Environmental, Pilot Error, Material Failure, Maintenance Error)
A | 10
Pilot Error | 8 |  | 0.8 | 0.8
Material Failure | 2 |  | 0.2 | 1
B | 19
Pilot Error | 7 |  | 0.36842 | 0.36842
Maintenance Error | 3 |  | 0.15789 | 0.52632
Material Failure | 6 |  | 0.31579 | 0.84211
Environmental | 3 |  | 0.15789 | 1
C | 177
Pilot Error | 46 |  | 0.25989 | 0.25989
Maintenance Error | 12 |  | 0.067797 | 0.32768
Material Failure | 31 |  | 0.17514 | 0.50282
Environmental | 88 |  | 0.49718 | 1
Grand Total | 206
| A | 10
| Pilot Error | 8 | 80% | 80%
| Material Failure | 2 | 20% | 100%
| B | 19
| Pilot Error | 7 | 36.84% | 36.84%
| Material Failure | 6 | 31.58% | 68.42%
| Maintenance Error | 3 | 15.79% | 84.21%
| Environmental | 3 | 15.79% | 100%
| C | 177
| Environmental | 88 | 49.72% | 49.72%
| Pilot Error | 46 | 25.99% | 75.71%
| Material Failure | 31 | 17.51% | 93.22%
| Maintenance Error | 12 | 6.78% | 100%

## All FAA Pt. 1
Event Id | Investigation Type | Accident Number |  | Event Date | Location | Country | Airport Code | Airport Name | Injury Severity | Aircraft Damage | Aircraft Category | Registration Number | Make | Model | Amateur Built | Number of Engines | Engine Type | FAR Description | Schedule | Purpose of Flight | Air Carrier | Total Fatal Injuries | Total Serious Injuries | Total Minor Injuries | Total Uninjured | Weather Condition | Broad Phase of Flight | Report Status | Publication Date
20001212X21543 | Accident | MIA00LA212 | 20000710 | 07/10/2000 | NASHVILLE, TN | United States | BNA | NASHVILLE INTERNATIONAL | Non-Fatal | Substantial |  | N868JB | Cessna | 560 XL | No | 2 | Turbo Fan |  |  | Executive/Corporate |  | 0 | 0 | 0 | 7 | VMC | TAXI | Probable Cause | 07/10/2001
20031117X01913 | Accident | CHI04FA031 | 20031111 | 11/11/2003 | Wheeling, IL | United States | PWK | Palwaukee Muni | Non-Fatal | Substantial |  | N789CN | Cessna | 560XL | No | 2 | Turbo Fan |  | NSCH | [5 empty] | 5 | VMC | TAXI | Probable Cause | 12/28/2004
20031217X02055 | Incident | ATL04IA048 | 20031125 | 11/25/2003 | Savannah, GA | United States | SAV | SAVANNAH INTERNATIONAL | Incident | Minor |  | N632QS | Cessna | 560XL | No | 2 | Turbo Jet |  | NSCH | [5 empty] | 4 | VMC | LANDING | Probable Cause | 06/08/2005
20041216X02000 | Accident | CHI05WA046 | 20041201 | 12/01/2004 | Stockholm, Sweden | Sweden |  |  | Non-Fatal | Substantial |  | SE-DYX | Cessna | 560XL | No |  |  |  |  | Unknown |  |  |  |  | 6 |  |  | Factual | 12/16/2004
20051017X01658 | Accident | CHI05LA277 | 20050926 | 09/26/2005 | Columbus, OH | United States | CMH | PORT COLUMBUS INTL | Non-Fatal | Substantial |  | N699QS | Cessna | 560XL | No | 2 | Turbo Fan |  |  | Positioning |  |  |  |  | 2 | IMC | TAXI | Probable Cause | 03/26/2007
20080514X00665 | Accident | NYC08LA162 | 20080415 | 04/15/2008 | White Plains, NY | United States | HPN | Westchester County | Non-Fatal | Substantial | Airplane | N613QS | CESSNA | 560XL | No | 2 | Turbo Fan | Part 91 Subpart K: Fractional |  | Executive/Corporate |  |  |  |  | 4 | VMC | LANDING | Probable Cause | 03/23/2010
20080501X00580 | Accident | ANC08LA059 | 20080430 | 04/30/2008 | Port Heiden, AK | United States | PAPH | Port Heiden | Non-Fatal | Substantial | Airplane | N590AK | CESSNA | 560XL | No | 2 | Turbo Fan | Part 91: General Aviation |  | Business |  |  |  |  | 6 | VMC | LANDING | Probable Cause | 08/04/2011
20100528X53942 | Incident | ERA10IA285 | 20100528 | 05/28/2010 | White Plains, NY | United States | HPN | Westchester County Airport | Incident | Minor | Airplane | N662QS | CESSNA | 560XL | No | 2 | Turbo Fan | Part 91 Subpart K: Fractional | NSCH | [5 empty] | 4 | VMC |  | Factual | 09/28/2011
20101201X83220 | Incident | CEN11IA087 | 20101201 | 12/01/2010 | Toledo, OH | United States | TOL | Toledo Express Airport | Incident |  | Airplane | N607QS | CESSNA | 560XL | No | 2 | Turbo Fan | Part 135: Air Taxi & Commuter | NSCH | [5 empty] | 3 | VMC |  | Preliminary | 12/02/2010
20101216X13836 | Incident | CEN11IA111 | 20101213 | 12/13/2010 | Birmingham, AL | United States | BHM |  | Incident |  | Airplane | N498AB | CESSNA | 560XL | No | 2 | Turbo Fan | Part 135: Air Taxi & Commuter | NSCH | [5 empty] | 3 | VMC |  | Preliminary | 12/27/2010
20110310X71508 | Incident | ERA11IA184 | 20110310 | 03/10/2011 | Haynesville, MD | United States |  |  | Incident |  | Airplane | N588QS | CESSNA | 560XL | No | 2 | Turbo Fan | Part 91 Subpart K: Fractional | NSCH | Personal |  |  |  |  | 3 | VMC |  | Preliminary | 04/26/2011
20110415X05045 | Incident | CEN11IA286 | 20110408 | 04/08/2011 | Abbeville, LA | United States |  |  | Incident |  | Airplane | N547CS | CESSNA | 560XL | No | 2 | Turbo Fan | Part 91: General Aviation |  | Positioning |  |  |  |  | 2 | VMC |  | Preliminary | 05/27/2011

## FW ALL Old
Date | MDS | Class | Cause | Location | Cost | Description | BDB | Item Type | Path
2017-10-08 | DHC-8 | NC | Material Failure | FOB I3 | 156000 | Propeller(s), Damaged by fatigued collar, #2 Engin | FOB I3 | Item | sites/FW/Safety/Lists/Accident
2017-09-29 | C-12V | C | Material Failure | Davison AAF, VA | 57012 | #2 Engine Borescope Insp. found damage | 630 | Item | sites/FW/Safety/Lists/Accident
2017-09-27 | C-12U | NC | Material Failure | Uppsala, Sweden | 0 | # 1 Inverter Inop | 100 | Item | sites/FW/Safety/Lists/Accident
2017-09-25 | C-12V | NC | Human Error | Los Alamitos, CA | 0 | Engine Exceedance; #1 | 528 | Item | sites/FW/Safety/Lists/Accident
2017-09-22 | UC-35A | NC | Human Error | Atsugi NAF, Japan | 0 | Engine Exceedance; #1 and #2 Overspeed | M175 | Item | sites/FW/Safety/Lists/Accident
2017-09-20 | MC-12S | NC | Human Error | Ft. Huachuca, AZ | 57012 | Engine Exceedance, #2 Overtemp, 852-25s | 510 | Item | sites/FW/Safety/Lists/Accident
2017-09-15 | UC-35A | NC | Human Error | Wiesbaden, DE | 0 | Aircraft Overspeed | 100 | Item | sites/FW/Safety/Lists/Accident
2017-09-13 | C-12U | G | Maintenance Error | Wiesbaden, DE | 11089.13 | Ventral Fin/attach structure damaged during maint | 100 | Item | sites/FW/Safety/Lists/Accident
2017-09-08 | C-12U | D | Environmental | Hawkins Field, MS | 17354.8 | Birdstrike on R/H Center Wing Leading Edge | 555 | Item | sites/FW/Safety/Lists/Accident
2017-09-07 | MC-12S | NC | Material Failure | Jackson, Wyoming | 0 | L/H Center Wing Deice Boot Debonded | 549 | Item | sites/FW/Safety/Lists/Accident
2017-09-06 | UC-35B | D | Material Failure | Dobbins ARB, GA | 6950 | Lower Door Snubber Broke with Skin Damage | 561 | Item | sites/FW/Safety/Lists/Accident
2017-09-05 | C-12U | D | Environmental | Djibouti, Africa | 26000 | FOD; #2 Prop | AOR14 | Item | sites/FW/Safety/Lists/Accident
2017-09-05 | C-12U | D | Environmental | Djibouti, Africa | 26000 | FOD; #1 Prop | AOR14 | Item | sites/FW/Safety/Lists/Accident
2017-08-29 | C-26 | E | Environmental | Bagram, Afghanistan |  | Bird Strike, Right Engine | Bagram | Item | sites/FW/Safety/Lists/Accident
2017-08-29 | C-12D | D | Human Error | San Juan, PR | 22800 | R/H Wingtip and Aileron Damaged | 227 | Item | sites/FW/Safety/Lists/Accident
2017-08-28 | RC-12X | NC | Material Failure | Augusta, GA | 0 | #2 Engine Failed to Start | 621 | Item | sites/FW/Safety/Lists/Accident
2017-08-25 | C-12U | NC | Material Failure | Nuremberg, DE | 578.48 | #4 MLG Tire Flat Spotted and Flat | 100 | Item | sites/FW/Safety/Lists/Accident
2017-08-23 | UC-35B | C | Material Failure | Dobbins, GA | 41331 | #2 Engine Inlet Duct Skin Cracked | 561 | Item | sites/FW/Safety/Lists/Accident
2017-08-22 | C-12U | D | Material Failure | Seoul, Korea | 7000 | Fuel Leak; Left wing bottom | 180 | Item | sites/FW/Safety/Lists/Accident
2017-08-22 | RC-12X | NC | Human Error | Desiderio, Korea | 0 | Engine Exceedance, #1 Overtorque, 53s | 185 | Item | sites/FW/Safety/Lists/Accident
2017-08-22 | RC-12X | NC | Human Error | Desiderio, Korea | 0 | Engine Exceedance, #2 Overtorque, 57s | 185 | Item | sites/FW/Safety/Lists/Accident
2017-08-16 | C-12U | NC | Material Failure | Aurora, CO | 0 | No response with Power or Fuel Lever | 647 | Item | sites/FW/Safety/Lists/Accident
2017-08-16 | C-12U | D | Environmental | Djibouti, Africa | 26000 | FOD; #1 Prop | AOR14 | Item | sites/FW/Safety/Lists/Accident
2017-08-11 | C-12U | E | Environmental | Bradley International, CT | 2364.84 | Removed Cowling damaged by Jet Blast | 578 | Item | sites/FW/Safety/Lists/Accident
2017-08-09 | C-12V | NC | Material Failure | Son San Juan, Spain | 0 | #2 Engine Torque Indication stuck at 34% | 633 | Item | sites/FW/Safety/Lists/Accident
2017-08-09 | UC-35A | NC | Material Failure | Manila, Phillippines | 0 | #2 Flight Display Failure | 175 | Item | sites/FW/Safety/Lists/Accident
2017-08-09 | UC-35A | NC | Material Failure | Oklahoma City, OK | 0 | Chord showing on R/H MLG Tire. | 673 | Item | sites/FW/Safety/Lists/Accident
2017-08-09 | C-26 | C | Human Error | Bridgeport, WV |  | Hard Landing with damage | FWAATS | Item | sites/FW/Safety/Lists/Accident
2017-08-08 | C-12U | C | Environmental | Mather Field, CA | 55295.33 | Lightening Strike; Several Locations | 527 | Item | sites/FW/Safety/Lists/Accident
2017-08-04 | C-12U | F | Environmental | Ft. Worth, TX | 116940 | L/H Engine making howling sound | 673 | Item | sites/FW/Safety/Lists/Accident
2017-08-02 | C-12U | D | Environmental | Ft. Worth, TX | 3729.37 | Lightening Strike | 673 | Item | sites/FW/Safety/Lists/Accident
2017-08-02 | EO-5 | NC | Material Failure | Camp Humphreys |  | Hydraulic System 1 Failure | Desiderio, Korea | Item | sites/FW/Safety/Lists/Accident
2017-07-31 | RC-12X | NC | Material Failure | Kangerlussuaq, Greenland | 12000 | #2 Engine will not start | 621 | Item | sites/FW/Safety/Lists/Accident
2017-07-31 | RC-12 | NC | Material Failure | Redstone Arsenal, AL | 9638.5 | Co-Pilot Windshield Cracked | 674 | Item | sites/FW/Safety/Lists/Accident
2017-07-28 | C-12U | NC | Human Error | Bismarck, ND | 116000 | Engine Exceedance, Overtemp-Discovered by Teardown | 638 | Item | sites/FW/Safety/Lists/Accident
2017-07-28 | C-12V | D | Environmental | Cairns AAF, AL | 24652.48 | Lightening Strike; #2 Propeller | 500 | Item | sites/FW/Safety/Lists/Accident
2017-07-26 | RC-12X | NC | Material Failure | Desiderio AAF, Korea | 0 | Overtemp; ETM Indicator determined to be in error. | 185 | Item | sites/FW/Safety/Lists/Accident
2017-07-26 | UC-35A | NC | Material Failure | Budapest, Hungary | 0 | L/H Electrical Bus Failure | 100 | Item | sites/FW/Safety/Lists/Accident
2017-07-26 | UC-35A | NC | Material Failure | Kuwait | 148000 | Hot Start; #2 Engine | AOR2 | Item | sites/FW/Safety/Lists/Accident
2017-07-21 | C-12U | NC | Environmental | Indianapolis, IN | 895.5 | Postflt Insp found #1 MLG Tire damaged | 665 | Item | sites/FW/Safety/Lists/Accident
2017-07-21 | C-12U | E | Environmental | Wiesbaden, DE | 6030.65 | Bird Strike; Left Wing Leading Edge Damage | 100 | Item | sites/FW/Safety/Lists/Accident
2017-07-20 | C-12U | NC | Material Failure | San Antonio, TX | 0 | Seal Failure; #1 Propeller Hub | 581 | Item | sites/FW/Safety/Lists/Accident
2017-07-20 | C-12V | NC | Material Failure | Raleigh-Durham, NC | 0 | #1 Engine Torque Indication Failure | 633 | Item | sites/FW/Safety/Lists/Accident
2017-07-20 | UC-35B | NC | Material Failure | Moline, IL | 0 | Hydraulic Leak in Nose Landing Gear Wheel Well | 002 | Item | sites/FW/Safety/Lists/Accident
2017-07-20 | UC-35A | NC | Material Failure | Bezmer, Bulgaria | 0 | Crew broke key off in lock of aft bag compartment | 100 | Item | sites/FW/Safety/Lists/Accident
2017-07-19 | MC-12S | NC | Human Error | Bagram, Afghanistan | 121998 | Engine Exceedance, #1 Overtemp 866-34s | MARSS Site 1 | Item | sites/FW/Safety/Lists/Accident
2017-07-19 | MC-12S | NC | Human Error | Bagram, Afghanistan | 121998 | Engine Exceedance, #2 Overtemp, 866-34s. | MARSS Site 1 | Item | sites/FW/Safety/Lists/Accident
2017-07-17 | C-12R | E | Environmental | Kuwait International, Kuwait | 13856.3 | Bird Strike; Right Hand Wing L/E | 235 | Item | sites/FW/Safety/Lists/Accident
2017-07-14 | EO-5 | G | Human Error | Ft. Bliss TX | 300000 | Nose Gear, Collapse During Taxi | Ft. Bliss | Item | sites/FW/Safety/Lists/Accident
2017-07-13 | C-12V | NC | Human Error | Cairns AAF, AL | 0 | Engine Exceedance, #2 Overtorque, 114% -11.7s | 500 | Item | sites/FW/Safety/Lists/Accident
2017-07-13 | C-12V | NC | Pilot Error | Cairns AAF, AL | 0 | Engine Exceedance, #1 Overtorque, 114% -11.7s | 500 | Item | sites/FW/Safety/Lists/Accident
2017-07-12 | C-12U | NC | Material Failure | Ft. Lewis, WA | 9174.25 | Pilot's windshield shattered during climbout. | 650 | Item | sites/FW/Safety/Lists/Accident
2017-07-12 | C-12U | NC | Material Failure | Bucharest, Romania | 0 | Right Brake Pedal goes to floor | 100 | Item | sites/FW/Safety/Lists/Accident
2017-07-11 | C-12U | NC | Material Failure | Bucharest, Romania | 0 | LMG did not retract on takeoff | 100 | Item | sites/FW/Safety/Lists/Accident
2017-07-11 | UC-35B | NC | Environmental | Dobbins ARB, GA | 4300 | FOD Damage; Radome damaged at 9 O'Clock Position | 561 | Item | sites/FW/Safety/Lists/Accident
2017-07-10 | C-12U | D | Environmental | Bucharest, Romania | 23000 | FOD Damage; #1 Prop Blade Nicked | 100 | Item | sites/FW/Safety/Lists/Accident
2017-07-07 | C-12R | NC | Material Failure | Kuwait | 0 | Nose Strut Collapsed and Leaking Hydraulic Fluid | 235 | Item | sites/FW/Safety/Lists/Accident
2017-07-07 | C-12U | NC | Material Failure | Bezmer Airbase, Bulgaria | 0 | #1 Engine would not make power | 100 | Item | sites/FW/Safety/Lists/Accident
2017-07-06 | C-12V | F | Environmental | Godman AAF, KY | 61012.02 | FOD Damage; #2 Engine First Stage Compressor | 655 | Item | sites/FW/Safety/Lists/Accident
2017-07-06 | RC-12X | G | Human Error | Ft. Huachuca, AZ | 0 | Rt. Wing Tip Damage during towing. | 510 | Item | sites/FW/Safety/Lists/Accident
2017-07-06 | C-26 | NC | Human Error | Bridgeport, WV | 600 | #4 MLG Tire Flat Spotted | FWAATS | Item | sites/FW/Safety/Lists/Accident
2017-06-30 | C-12U | NC | Material Failure | Boise, ID | 24500 | Crack; Inner Door Skin Closeout | 663 | Item | sites/FW/Safety/Lists/Accident
2017-06-30 | B300 | NC | Human Error | Bagram, Afghanistan | 121998 | Engine Exceedance, #2 Overtemp, 820 - 45s | MARSS Site 1 | Item | sites/FW/Safety/Lists/Accident
2017-06-30 | RC-12X | NC | Material Failure | Northrop Grunman, CA | 7791.25 | Failure; Copilot's Windshield Hump Seal | 714 | Item | sites/FW/Safety/Lists/Accident
2017-06-30 | C-12V | NC | Human Error | Cairns AAF, AL | 0 | Engine Exceedance, #2 Overtorque, ETM Report | 500 | Item | sites/FW/Safety/Lists/Accident
2017-06-29 | KA-300 | F | Material Failure | Bagram, Afghanistan | 121998 | #1 engine CT blade damage | MARSS Site 1 | Item | sites/FW/Safety/Lists/Accident
2017-06-29 | KA-300 | F | Material Failure | Bagram, Afghanistan | 121998 | #2 Engine CT Blade Damage | MARSS Site 1 | Item | sites/FW/Safety/Lists/Accident
2017-06-29 | C-12V | NC | Human Error | Ft. Dix, NJ | 0 | Engine Exceedance, #2 Overtorque, 109%-42s, ETM | 633 | Item | sites/FW/Safety/Lists/Accident
2017-06-29 | RC-12X | NC | Material Failure | Desiderio AAF, Korea | 0 | Overtorque; ETM showed Engine Overtorque in Error | 185 | Item | sites/FW/Safety/Lists/Accident
2017-06-23 | C-12V | NC | Material Failure | Godman AAF, KY | 39090 | Cracks; CT Blades Cracked at Tips | 655 | Item | sites/FW/Safety/Lists/Accident
2017-06-19 | UC-35 | NC | Material Failure | Wiesbaden, Germany | 0 | Lower door aft lift strut broken | 100 | Item | sites/FW/Safety/Lists/Accident
2017-06-19 | C-26 | NC | Human Error | Bagram AB, Afghanistan | 0 | #1 MLG Tire found to be Flat Spotted | Bagram | Item | sites/FW/Safety/Lists/Accident
2017-06-19 | C-26 | NC | Human Error | Bagram, Afghanistan | 0 | #2 MLG Tire found to be Flat Spotted | Bagram | Item | sites/FW/Safety/Lists/Accident
2017-06-15 | C-26 | NC | Human Error | Bagram AB, Afghanistan | 0 | #1 MLG Tire found to be Flat Spotted | Bagram | Item | sites/FW/Safety/Lists/Accident
2017-06-13 | EO-5 | NC | Material Failure | Camp Humphreys, Korea | 0.6 | Indicator Light, Nose Gear Safe Down, Failed | Desederio, Korea | Item | sites/FW/Safety/Lists/Accident
2017-06-12 | C-26 | E | Environmental | Bagram, Afghanistan |  | Bird Strike, Left Engine Intake and Compressor | Bagram | Item | sites/FW/Safety/Lists/Accident
2017-06-09 | RC-12X | E | Human Error | Bagram, Afghanistan | 17000 | Hard Landing; Nose Gear Strut Leaking | AOR12 | Item | sites/FW/Safety/Lists/Accident
2017-06-09 | C-12U | NC | Material Failure | Seoul AB, Korea | 0 | Prop Governor CB pops with Battery Power | 180 | Item | sites/FW/Safety/Lists/Accident
2017-06-09 | C-12V | NC | Human Error | Los Alamitos, CA | 147090 | Engine Exceedance; #2 Overtorque, 103.1% | 528 | Item | sites/FW/Safety/Lists/Accident
2017-06-09 | RC-12N | NC | Material Failure | Lakehurst, NJ | 119688 | Low Oil Pressure | 605 | Item | sites/FW/Safety/Lists/Accident
2017-06-09 | C-12V | NC | Pilot Error | Davison AAF, VA | 0 | Airspeed Exceedance; Flaps, Altair Report | 630 | Item | sites/FW/Safety/Lists/Accident
2017-06-07 | RC-12X | NC | Material Failure | Bagram, Afghanistan | 0 | Landing Gear Extension; Gear would not extend norm | AOR12 | Item | sites/FW/Safety/Lists/Accident
2017-06-06 | RC-12X | B | Human Error | Desiderio, Korea | 600000 | Hard Landing, Damage to NG and Props | 185 | Item | sites/FW/Safety/Lists/Accident
2017-06-05 | C-26 | NC | Human Error | FWAATS/CKB Clarksburg, WV | 600 | Tire, #4 Main Found to be Flat Spotted | FWAATS | Item | sites/FW/Safety/Lists/Accident
2017-06-02 | RC-12X | E | Human Error | Desiderio AAF, Korea | 0 | Ground Equipment; Tow bar bent upon stopping tug. | 185 | Item | sites/FW/Safety/Lists/Accident
2017-05-31 | KA-300 | NC | Material Failure | Greenville, TX | 0 | LDG Gear Extension; Gear would not extend | MID | Item | sites/FW/Safety/Lists/Accident
2017-05-31 | C-12U | NC | Material Failure | Dothan, AL | 151090 | Crack; Combustion Section Case Weld Cracked | 588 | Item | sites/FW/Safety/Lists/Accident
2017-05-26 | C-12V | E | Environmental | Sanai, Egypt | 0 | Turbulence, Severe Turbulence encountered at 11.5 | AOR21 | Item | sites/FW/Safety/Lists/Accident
2017-05-26 | C-12U | NC | Material Failure | Bangor, ME | 9300 | Wing Skin; Torn Lower LH Outer Wing along spar cap | 501 | Item | sites/FW/Safety/Lists/Accident
2017-05-26 | MC-12S | NC | Material Failure | Robert Gray AAF, TX | 1721 | Crack; Fwd Attach Angle on RH Strake cracked | 624 | Item | sites/FW/Safety/Lists/Accident
2017-05-26 | MC-12S | NC | Material Failure | Robert Gray AAF, TX | 3442 | Crack; Fwd LH and RH Strake Attach Angle | 624 | Item | sites/FW/Safety/Lists/Accident
2017-05-17 | C-12U | E | Human Error | Dothan, AL | 9509 | Early Gear Ret; Ground contact of tail on take-off | 588 | Item | sites/FW/Safety/Lists/Accident
2017-05-10 | C-12J | NC | Material Failure | Seoul AB, Korea | 159092.9 | Power Loss, #2 Engine | 180 | Item | sites/FW/Safety/Lists/Accident
2017-05-10 | RC-12X | NC | Material Failure | Desiderio AAF, Korea | 8820.48 | Generator Failure | 185 | Item | sites/FW/Safety/Lists/Accident
2017-05-10 | C-12U | NC | Material Failure | Stuttgart, GE | 0 | Brake Failure, RH MLG Hydraulic Leak | 100 | Item | sites/FW/Safety/Lists/Accident
2017-05-09 | C-12U | E | Environmental | Pope ABF, NC | 977.06 | Bird Strike, Lt. Horizontal Stab Tip Assembly | 616 | Item | sites/FW/Safety/Lists/Accident
2017-05-08 | UC-35A | C | Human Error | Davison AAF, VA | 134702.56 | Hard Landing, NG Tire Separated from Wheel | 630 | Item | sites/FW/Safety/Lists/Accident
2017-05-04 | C-12U | C | Material Failure | Salt Lake City Municipal, UT | 50789.42 | Crack; Cabin Entry Door Hinge | 627 | Item | sites/FW/Safety/Lists/Accident
2017-05-03 | EO-5 | NC | Material Failure | Apiay, Colombia | 0 | Brake Accumulator Door Opened Due to Turbulence | Ft. Bliss, TX | Item | sites/FW/Safety/Lists/Accident
2017-05-01 | C-12R | NC | Maintenance Error | Kuwait International, Kuwait | 0 | Chaffing, #2 Engine Truss | 235 | Item | sites/FW/Safety/Lists/Accident
2017-04-26 | MC-12S | NC | Material Failure | Ft. Huachuca AZ | 50000 | Pressure Vessel, Crack, Bottom Ctr Aft Bulkhead | 510 | Item | sites/FW/Safety/Lists/Accident
2017-04-24 | C-26 | NC | Material Failure | Houston, TX | 0 | Un-commanded Pitch Trim and Sonalert Malfunctions |  | Item | sites/FW/Safety/Lists/Accident
2017-04-20 | C-12J | F | Environmental | Phillips AAF, MD | 142317.5 | FOD, Damage to CT Blades exceeding limits | 587 | Item | sites/FW/Safety/Lists/Accident
2017-04-18 | UC-35A | D | Environmental | Pristina, Kosovo | 41404 | Birdstrike, Left Inbd Wing LE, At Altitude | 100 | Item | sites/FW/Safety/Lists/Accident
2017-04-18 | RC-12X | NC | Material Failure | Bagram, Afghanistan | 13600 | Cracks, L/H and R/H Dipole antenna mount fairing | AOR12 | Item | sites/FW/Safety/Lists/Accident
2017-04-17 | C-12V | NC | Human Error | Godman AAF, KY | 0 | Engine Exceedance, #1 ITT 805 C for 24.4 seconds | 655 | Item | sites/FW/Safety/Lists/Accident
2017-04-12 | RC-12X | NC | Human Error | Desiderio AAF, Korea | 144769.6 | Service Life Exceeded, 2nd Stage Power Turbine | 185 | Item | sites/FW/Safety/Lists/Accident
2017-04-10 | RC-12X | NC | Material Failure | Bagram, Afghanistan | 0 | Propeller, #2, Leaking Oil at Blades | AOR12 | Item | sites/FW/Safety/Lists/Accident
2017-04-05 | C-12U | NC | Material Failure | Salt Lake City, UT | 28600 | Entry Door, Sill Closure Cracks | 627 | Item | sites/FW/Safety/Lists/Accident
2017-04-04 | C-12U | D | Material Failure | Camp Lejeune, NC | 21700 | FOD, #2 Prop Damaged, Contact with Spar Bumper | 584 | Item | sites/FW/Safety/Lists/Accident
2017-04-03 | C-12U | F | Environmental | Wiesbaden AB, Germany | 121892 | FOD, #1 Eng Compressor Blade, Found @ Phase 2 Insp | 100 | Item | sites/FW/Safety/Lists/Accident
2017-04-03 | C-12V | NC | Human Error | Cairns AAF, AL | 0 | Engine Exceedance, #1 Overtorque, 108%-45s | 500 | Item | sites/FW/Safety/Lists/Accident
2017-03-30 | RC-12 | NC | Human Error | Lakehurst NAES, NJ | 1570 | Fire Bottle, #1 Discharged Unrelated to Emergency | 605 | Item | sites/FW/Safety/Lists/Accident
2017-03-29 | C-12D | NC | Material Failure | Decauter, IL | 3163.75 | LH Upper Fwd Barrel Nut Assembly, Could not Remove | 559 | Item | sites/FW/Safety/Lists/Accident
2017-03-28 | UC-35B | C | Material Failure | Enroute Climb From Andrews AFB | 142751 | Engine, #2, ITT Fluctuations/Vibration/Noise | 002 | Item | sites/FW/Safety/Lists/Accident
2017-03-28 | C-12U | E | Environmental | Djibouti | 8000 | Lightning Strike, LH Elevator, 3 Holes | AOR14 | Item | sites/FW/Safety/Lists/Accident
2017-03-27 | C-12R | E | Material Failure | Kuwait International, Kuwait | 8427.06 | Windshield, Co-Pilot, Outer Layer Cracked | 235 | Item | sites/FW/Safety/Lists/Accident
2017-03-24 | UC-35A | NC | Environmental | Keflavik, Iceland | 1326 | Engine Inlet Cover/Exhaust Plug - Lost from Wind | 100 | Item | sites/FW/Safety/Lists/Accident
2017-03-23 | C-12D | D | Human Error | Quonset State, RI | 28000 | FOD, #1 Propeller | 579 | Item | sites/FW/Safety/Lists/Accident
2017-03-20 | C-12V | NC | Material Failure | Westover Air Reserve Base | 0 | Landing Gear, L-MLG Acutator Clevis Damaged | 633 | Item | sites/FW/Safety/Lists/Accident
2017-03-14 | C-26 | NC | Human Error | Rickenbacker AFB | 575 | Tire, LH OTBD Flat Spot | Columbus, OH | Item | sites/FW/Safety/Lists/Accident
2017-03-10 | EO-5 | NC | Material Failure | Camp Humphreys, Korea | 0 | Hydraulic System, #2,3,4, Loss of Quanity/Erratic | Desederio, Korea | Item | sites/FW/Safety/Lists/Accident
2017-03-10 | EO-5 | NC | Material Failure | Camp Humphreys, Korea | 57318.35 | Hydraulic System, Loss of Fluid #2 System | Desederio, Korea | Item | sites/FW/Safety/Lists/Accident
2017-03-10 | C-12U | C | Environmental | Clarksburg, WV | 29141 | Lightning Strike, #2 Propeller | 632 | Item | sites/FW/Safety/Lists/Accident
2017-03-10 | C-12U | C | Environmental | Clarksburg, WV | 46505 | Lightning Strike, #1 Propeller/Nose Radome | 632 | Item | sites/FW/Safety/Lists/Accident
2017-03-07 | C-12V | NC | Material Failure | Davison AAF, VA | 3647 | Air Stair Door, Frame Damaged by Tinnerman Nut | 630 | Item | sites/FW/Safety/Lists/Accident
2017-03-04 | KA-300 | NC | Human Error | Bagram, Afghanistan | 703 | Tire, Nose, Flat. Suspect Taxi on Loose Concrete | MARSS Site 1 | Item | sites/FW/Safety/Lists/Accident
2017-03-03 | C-12U | NC | Human Error | Wiesbaden AB, Germany | 2112.4 | DC Volt Meter, Knob Broken | 100 | Item | sites/FW/Safety/Lists/Accident
2017-03-03 | EO-5 | NC | Material Failure | Camp Humphreys, Korea | 3150 | Cabin Pressure, Illuminated at FL170 | Desederio, Korea | Item | sites/FW/Safety/Lists/Accident
2017-02-28 | C-12V | NC | Material Failure | Ft. Dix, NJ | 117000 | Engine Air Cond, Accessort Drive Leaking Oil | 633 | Item | sites/FW/Safety/Lists/Accident
2017-02-28 | EO-5 | NC | Material Failure | Entebbe, Africa | 8500 | Inverter, Primary, Failed in Flight |  | Item | sites/FW/Safety/Lists/Accident
2017-02-27 | EO-5 | G | Environmental | Goose Bay, Ontario, Canada | 50000 | Tail Cone, Impacted Fuel Truck, Winds 40-50 KT | 185 | Item | sites/FW/Safety/Lists/Accident
2017-02-24 | UC-35B | NC | Material Failure | Andrews AFB, MD | 37000 | Engine, LH, Inlet Ring Center Flange Cracks | 002 | Item | sites/FW/Safety/Lists/Accident
2017-02-24 | UC-35B | NC | Material Failure | Andrews AFB, MD | 3069 | Engine, RH, Inlet Ring Center Flange Cracks | 002 | Item | sites/FW/Safety/Lists/Accident
2017-02-22 | UC-35A | NC | Human Error | JRB NAS Ft. Worth, TX | 48000 | Engine Exceedance, #1 N1, 102.2%-3s, Crew Report | 625 | Item | sites/FW/Safety/Lists/Accident
2017-02-22 | UC-35A | NC | Human Error | JRB NAS Ft. Worth, TX | 48000 | Engine Exceedance, #2 N1, 102.7%-16s, Crew Report | 625 | Item | sites/FW/Safety/Lists/Accident
2017-02-20 | EO-5 | G | Human Error | Madison, Wisconsin | 0 | FOD, Fuel Tank, #4, Items Found In Tank | Desederio, Korea | Item | sites/FW/Safety/Lists/Accident
2017-02-19 | MC-12S | NC | Material Failure | Bagram, Afghanistan | 0 | Langing Gear, Nose Wheel/Tire, Flat | MARSS Site 1 | Item | sites/FW/Safety/Lists/Accident
2017-02-17 | T-6D | E | Human Error | Redstone Arsenal | 8978.9 | Ventral Fin, Lower, Ground Impact | RSA | Item | sites/FW/Safety/Lists/Accident
2017-02-16 | C-12D | NC | Material Failure | Clarksburg-Benedum, VW | 130000 | Engine, Exhaust Duct Cracked and Broken | 632 | Item | sites/FW/Safety/Lists/Accident
2017-02-15 | UC-35A | NC | Human Error | Wiesbaden AB, Germany | 0 | Overweight Landing, Autopilot Issue | 100 | Item | sites/FW/Safety/Lists/Accident
2017-02-14 | EO-5 | NC | Material Failure | Ft. Bliss, TX | 0 | Landing Gear Door, Nose Door Actuator Failed | Ft. Bliss | Item | sites/FW/Safety/Lists/Accident
2017-02-14 | C-12U | NC | Material Failure | Marathon, FL |  | Fuel Tank, LH Wing, Leaking at Check Valve | 621 | Item | sites/FW/Safety/Lists/Accident
2017-02-10 | KA-300 | NC | Maintenance Error | Bagram, Afghanistan | 0 | Flaps, RH Cove Trailing Edge Skin, Damaged | MARSS Site 2 | Item | sites/FW/Safety/Lists/Accident
2017-02-10 | RC-12X | NC | Environmental | Desidario AAF, Korea | 9523.45 | Windscreen, Pilot, Cracked on Lower Edge | 185 | Item | sites/FW/Safety/Lists/Accident
2017-02-09 | RC-12X | NC | Material Failure | Desiderio AAF, Korea | 9523.45 | Windshiled, Co-Pilot, Cracked When Heat Applied | 185 | Item | sites/FW/Safety/Lists/Accident
2017-02-08 | UC-35A | G | Human Error | Tucomen Intl Airport, Panama | 62000 | Wing, Left LE, Impacted by Ground Vehicle | 630 | Item | sites/FW/Safety/Lists/Accident
2017-02-07 | UC-35A | NC | Material Failure | Offut AFB, NE | 0 | Landing Gear, Nose, Strut De-Pressurized | 673 | Item | sites/FW/Safety/Lists/Accident
2017-02-03 | C-12U | NC | Material Failure | Topeka, KS (site 582) | 116000 | Engine, 1st Stage PT Rubbing and Shaving Metal | 551 | Item | sites/FW/Safety/Lists/Accident
2017-02-03 | RC-12N | NC | Material Failure | Lakehurst NAES, NJ | 6542.95 | Battery, Aircraft, Failed CAP Check | 605 | Item | sites/FW/Safety/Lists/Accident
2017-02-02 | UC-35A | NC | Material Failure | Site 719B | 13400 | Rivet Plugs Separated at FS 346, Upper Crown Skin | 633 | Item | sites/FW/Safety/Lists/Accident
2017-01-31 | RC-12X | NC | Material Failure | Biggs AAF, TX | 71000 | Exhaust Flange, RH Engine, 4 Cracks | 621 | Item | sites/FW/Safety/Lists/Accident
2017-01-30 | RC-12X | NC | Human Error | Desiderio AAF, Korea | 121000 | Engine Exceedance, #1 N1 ETM 104.2%-3s Crew Rpt | 185 | Item | sites/FW/Safety/Lists/Accident
2017-01-30 | RC-12X | NC | Human Error | Desiderio AAF, Korea | 121000 | Engine Exceedance, #2 N1 ETM 104.3%-3s Crew Rpt | 185 | Item | sites/FW/Safety/Lists/Accident
2017-01-29 | UC-35A | NC | Material Failure | Bagram, Afghanistan | 0 | Engine Failure, #2 Flameout @ 9500', Throttle Idle | AOR2 | Item | sites/FW/Safety/Lists/Accident
2017-01-25 | UC-35A | NC | Material Failure | McGuire, AFB | 0 | ADASh, Not Transmitting | 616 | Item | sites/FW/Safety/Lists/Accident
2017-01-24 | RC-12X | NC | Material Failure | Desiderio AAF, Korea | 0 | Windshield Heat, Co-Pilot, 15% Not Heating | 185 | Item | sites/FW/Safety/Lists/Accident
2017-01-24 | UC-35A | NC | Material Failure | Robert Gray AAF, TX | 0 | ADASh, Not Transmitting | 625 | Item | sites/FW/Safety/Lists/Accident
2017-01-23 | EO-5 | NC | Material Failure | Camp Humphrys | 0 | Caution Light, Elevator No Heat Illuminated | Desederio, Korea | Item | sites/FW/Safety/Lists/Accident
2017-01-23 | UC-35A | NC | Material Failure | Robert Gray AAF, TX | 0 | ADASh, Not Transmitting | 625 | Item | sites/FW/Safety/Lists/Accident
2017-01-23 | UC-35A | G | Maintenance Error | JRB NAS, Ft. Worth, TX | 0 | O2 System, Contaminated | 673 | Item | sites/FW/Safety/Lists/Accident
2017-01-21 | MC-12S | NC | Material Failure | Bagram, Afghanistan | 0 | Fire Light, LH engine. Overweight Landing Resulted | MARSS Site 1 | Item | sites/FW/Safety/Lists/Accident
2017-01-19 | MC-12S | NC | Human Error | Libby AAF/Sierra Vista Minicipal, AZ | 0 | Engine Exceedance, #1 Torque, 111%-25s | 510 | Item | sites/FW/Safety/Lists/Accident
2017-01-18 | C-12V | NC | Material Failure | Columbia, SC | 0 | Windscreen, Pilot Side, External | 633 | Item | sites/FW/Safety/Lists/Accident
2017-01-17 | C-12U | NC | Human Error | JRB NAS Ft. Worth, TX | 0 | Overweight Landing | 673 | Item | sites/FW/Safety/Lists/Accident
2017-01-17 | UC-35A | NC | Material Failure | Helsinki, Finland | 0 | Landing Gear, Nose, Strut De-Pressurized | 100 | Item | sites/FW/Safety/Lists/Accident
2017-01-13 | C-12V | NC | Human Error | Los Alamitos, CA | 9300 | Transponder Control Panel, Zeroize Toggle Sw Bent | 528 | Item | sites/FW/Safety/Lists/Accident
2017-01-12 | UC-35A | NC | Human Error | Ft. Dix, NJ | 0 | Airspeed Exceedance, Flaps Retracted ay 204 KIAS | 633 | Item | sites/FW/Safety/Lists/Accident
2017-01-10 | UC-35A | NC | Environmental | Davison AAF, VA | 98000 | Engine, Turbine Blades Corroded Beyond Limits | 630 | Item | sites/FW/Safety/Lists/Accident
2017-01-09 | RC-12X | NC | Human Error | Bagram, Afghanistan | 0 | NLG, Steering Stop Distorted, Turn Limit Exceeded | AOR12 | Item | sites/FW/Safety/Lists/Accident
2017-01-09 | UC-35A | NC | Human Error | Robert Gray AAF, TX | 0 | Wiring, Old ETM, Improperly Capped and Stowed | 625 | Item | sites/FW/Safety/Lists/Accident
2017-01-09 | UC-35A | NC | Human Error | Wiesbaded AB, Germany | 0 | ADASh, Incorrrect Airspeed/Alt Data | 100 | Item | sites/FW/Safety/Lists/Accident
2017-01-07 | RC-12X | NC | Human Error | Desiderio AAF, Korea | 0 | Engine Exceedance, #2 Overtorque 121%-2s Crew Rpt | 185 | Item | sites/FW/Safety/Lists/Accident
2017-01-06 | UC-35A | NC | Human Error | Robert Gray AAF, TX | 0 | ADASh, Incorrect Install, Shorted #1 FMS | 625 | Item | sites/FW/Safety/Lists/Accident
2017-01-04 | C-12U | E | Environmental | Unknown | 17000 | Bird Strike, LE LH Outboard Wing, BL 213-236 | 673 | Item | sites/FW/Safety/Lists/Accident
2017-01-03 | EO-5 | NC | Material Failure | Entebbe, Uganda | 0 | Oil Pressure, #4 Fluctuating, Garlock Seal | Ft. Bliss, TX | Item | sites/FW/Safety/Lists/Accident
2017-01-01 | MC-12S | E | Environmental | Chad, Africa | 15613.03 | Bird Strike, LE, LH Outer Wing | AOR23 | Item | sites/FW/Safety/Lists/Accident
2016-12-28 | RC-12X | NC | Human Error | Desiderio AAF, Korea | 124000 | Engine Exceedance, #1 N1, 104%-8s Crew Rpt | 185 | Item | sites/FW/Safety/Lists/Accident
2016-12-28 | RC-12X | NC | Human Error | Desiderio AAF, Korea | 124000 | Engine Exceedance, #2 N1, 104% - 10s Crew Rpt | 185 | Item | sites/FW/Safety/Lists/Accident
2016-12-28 | C-12D | NC | Environmental | Holloman AFB, NM | 0 | Wing Attach Fitting, Washer Impressions in Bathtub | 660 | Item | sites/FW/Safety/Lists/Accident
2016-12-28 | MC-12S | NC | Environmental | AOR23 | 0 | Bird Strike, LH LE Outer Wing | AOR23 | Item | sites/FW/Safety/Lists/Accident
2016-12-27 | UC-35A | NC | Human Error | Wiesbaden AB, Germany | 0 | Airspeed Exceedance, 264kias - 3s | 100 | Item | sites/FW/Safety/Lists/Accident
2016-12-27 | EO-5 | NC | Material Failure | SOUTHCOM | 800 | NP Transmitter, #4 Failed, RPM Dropped to 700rpm | Ft. Bliss | Item | sites/FW/Safety/Lists/Accident
2016-12-22 | UC-35A | NC | Human Error | Robert Gray AAF, TX | 0 | Thrust Reverser Advisory Light, Remained Illuminat | 625 | Item | sites/FW/Safety/Lists/Accident
2016-12-22 | UC-35A | NC | Material Failure | Robert Gray AAF, TX | 0 | ADASh, Not Transmitting | 625 | Item | sites/FW/Safety/Lists/Accident
2016-12-21 | EO-5 | NC | Material Failure | SOUTHCOM | 0 | Cabin Pressure Light, Illuminated In-Flight | Ft. Bliss | Item | sites/FW/Safety/Lists/Accident
2016-12-21 | EO-5 | NC | Human Error | abcd |  | APU Compartment, Burn Hole | abcd | Item | sites/FW/Safety/Lists/Accident
2016-12-20 | RC-12X | NC | Material Failure | Libby AAF, AZ | 22000 | Propeller, #1 Failed to Feather On Shutdown | 510 | Item | sites/FW/Safety/Lists/Accident
2016-12-20 | EO-5 | NC | Material Failure | Korea | 7875 | Fuel Quantity Indicator, #4, Incorrect Reading | Camp Humpherys | Item | sites/FW/Safety/Lists/Accident
2016-12-17 | C-12V | D | Environmental | Kuwait Intl, Kuwait | 25000 | FOD, #1 Propeller, Blade Nicked | 235 | Item | sites/FW/Safety/Lists/Accident
2016-12-16 | MC-12S | NC | Material Failure | Libby AAF, AZ | 119702.5 | Engine, #1, Oil Leaking FromInlet | 510 | Item | sites/FW/Safety/Lists/Accident
2016-12-13 | C-26 | NC | Human Error | Ft Belvoir |  | LH OTBD Tire Flat spotted on landing | Ft Belvoir | Item | sites/FW/Safety/Lists/Accident
2016-12-12 | UC-35A | NC | Human Error | Davison AAF, VA | 123000 | Engine Exceedance, #1 N1, TCAS RA to Level Off | 630 | Item | sites/FW/Safety/Lists/Accident
2016-12-12 | UC-35A | NC | Material Failure | Davison AAF, VA | 0 | ADASh Failure, Not Reporting Exceedances | 630 | Item | sites/FW/Safety/Lists/Accident
2016-12-11 | C-12V | NC | Material Failure | Los Alamitos, CA | 0 | Engine Exceedance, #2 Overtemp During Start 908-9s | 528 | Item | sites/FW/Safety/Lists/Accident
2016-12-09 | C-12V | NC | Human Error | Nashville, TN | 0 | Engine Exceedance, #2 Overtorque, TCAS RA to Climb | 621 | Item | sites/FW/Safety/Lists/Accident
2016-12-09 | C-12V | NC | Human Error | Nashville, TN | 0 | Engine Exceedance, #1 Overtorque, TCAS RA to Climb | 621 | Item | sites/FW/Safety/Lists/Accident
2016-12-05 | C-12V | NC | Material Failure | Godman AAF, KY | 0 | AC Compressor, Clutch Failure | 655 | Item | sites/FW/Safety/Lists/Accident
2016-12-05 | UC-35A | NC | Human Error | Wiesbaded AB, Germany | 2488.94 | O2 Mask, Damaged | 100 | Item | sites/FW/Safety/Lists/Accident
2016-12-05 | EO-5 | NC | Material Failure | Biggs AAF, TX | 627.5 | Hyd LIne, #6 Roll Spoiler | Ft. Bliss | Item | sites/FW/Safety/Lists/Accident
2016-12-05 | EO-5 | G | Human Error | Biggs AAF, TX |  | FOD, Loose Equipment Struck Aircraft | Ft. Bliss | Item | sites/FW/Safety/Lists/Accident
2016-12-01 | C-12U | NC | Material Failure | Bismarck Municipal, ND | 0 | Tire Failure, Nose, Failed During Take-off | 638 | Item | sites/FW/Safety/Lists/Accident
2016-11-30 | EO-5 | NC | Material Failure | Korea | 2718.75 | Fuel Quanity, #4 Reads 900 lbs Low | Camp Humpherys | Item | sites/FW/Safety/Lists/Accident
2016-11-30 | EO-5 | NC | Material Failure | Korea | 585 | Engine Fire Loop, #2, Failed | Camp Humpherys | Item | sites/FW/Safety/Lists/Accident
2016-11-28 | EO-5 | NC | Material Failure | Korea | 3500 | Generator, #3 Overheated Illuminated Gen Hot Lite | Camp Humpherys | Item | sites/FW/Safety/Lists/Accident
2016-11-22 | UC-35A | NC | Human Error | Wiesbaden AB, Germany | 0 | Airspeed Exceedance, Airframe, >262kts Below 8000' | 100 | Item | sites/FW/Safety/Lists/Accident
2016-11-21 | C-12V | NC | Material Failure | Bangor Intl Airport, ME | 0 | Torque Indication, #1 Failed | 633 | Item | sites/FW/Safety/Lists/Accident
2016-11-19 | C-12U | NC | Material Failure | Seoul AB, Korea | 0 | Battery Box, Smoke from Battery Box | 180 | Item | sites/FW/Safety/Lists/Accident
2016-11-14 | C-12U | NC | Maintenance Error | Wiesbaden AB, Germany | 0 | FMS Screens, #1 and #2 Cracked | 100 | Item | sites/FW/Safety/Lists/Accident
2016-11-14 | C-26 | NC | Human Error | Charleston, WV, Yeager Airport (CRW) | 0 | Tire, MLG, LH OTBD, Flat Spot | Clarksburg, WV (CKB) | Item | sites/FW/Safety/Lists/Accident
2016-11-10 | EO-5 | NC | Material Failure | Keflavik, Iceland | 695 | Uplock Switch, Nose Gear, Failed | Ft. Bliss | Item | sites/FW/Safety/Lists/Accident
2016-11-09 | UC-35A | NC | Environmental | Kuwait | 61200 | Windscreen, Chips Exterior Lower RH Corner C/P | AOR2 | Item | sites/FW/Safety/Lists/Accident
2016-11-08 | UC-35A | NC | Human Error | Bagdad Intl | 18280.17 | Tire, LH Main Flattened on Taxi | AOR2 | Item | sites/FW/Safety/Lists/Accident
2016-11-08 | UC-35A | NC | Material Failure | Bagdad Intl | 96367.58 | Brakes, Overheat Destroy Brakes, Wheels, Tires | AOR2 | Item | sites/FW/Safety/Lists/Accident
2016-11-08 | EO-5 | NC | Maintenance Error | Keflavik, Iceland | 0 | Oil Line, #2 Engine, Not Capped |  | Item | sites/FW/Safety/Lists/Accident
2016-11-07 | C-12U | NC | Material Failure | Madrid, Spain | 0 | Engine, Ignitors Failed on Ground Start | 100 | Item | sites/FW/Safety/Lists/Accident
2016-11-02 | C-12U | G | Maintenance Error | AOR21 | 0 | GPU Towed from Aircraft while Still Connected | AOR21 | Item | sites/FW/Safety/Lists/Accident
2016-10-28 | RC-12X | G | Maintenance Error | Desiderio AAF, Korea |  | Flap, L Outboard, Impact with Sm Ground Vehicle | 185 | Item | sites/FW/Safety/Lists/Accident
2016-10-28 | C-12V | NC | Material Failure | Nashville, TN | 0 | Altair ETMS, Failed, Improper Recording of Events | 633 | Item | sites/FW/Safety/Lists/Accident
2016-10-27 | UC-35A | NC | Material Failure | Daegu International Airport, Korea | 0 | Anti-Skid, Failure In-Flight, A/S INOP illuminated | 175 | Item | sites/FW/Safety/Lists/Accident
2016-10-22 | C-12R | E | Environmental | Austin, TX | 13254 | Bird Strike, RH Engine Inlet Hot Lip | 619 | Item | sites/FW/Safety/Lists/Accident
2016-10-21 | KA-300 | F | Material Failure | Kandahar, Afghanistan | 104000 | FOD, #1 Compressor Blades Damaged, Phase2 Insp | MARSS Site 2 | Item | sites/FW/Safety/Lists/Accident
2016-10-20 | UC-35A | D | Environmental | JRB NAS, Ft. Worth, TX | 26602.4 | Hail Damage to Radome and Engine Pylons | 673 | Item | sites/FW/Safety/Lists/Accident
2016-10-20 | UC-35A | NC | Material Failure | Rome, NY | 0 | Fuel Pressure, #2 Low Lite Illuminated with Boost | 630 | Item | sites/FW/Safety/Lists/Accident
2016-10-20 | C-12R | NC | Material Failure | Austin, TX | 85000 | Engine, #2 Fails to Maintain Set Torque | 619 | Item | sites/FW/Safety/Lists/Accident
2016-10-19 | RC-12X | NC | Human Error | Desiderio AAF, Korea | 0 | Engine Exceedance, #2 Overtorqe 3765 lbft-22s, ETM | 185 | Item | sites/FW/Safety/Lists/Accident
2016-10-18 | UC-35B | NC | Material Failure | Dobbins ARB, GA | 28600 | Engine Cowl Inlet, #2, Cracked | 561 | Item | sites/FW/Safety/Lists/Accident
2016-10-17 | C-12D | NC | Material Failure | Lakehurst NAES, NJ | 0 | Engine Repleacement, Non-specific Cause | 605 | Item | sites/FW/Safety/Lists/Accident
2016-10-16 | RC-12X | NC | Material Failure | Desiderio AAF, Korea | 0 | Smoke in Cockpit when Radome Heat Energized | 185 | Item | sites/FW/Safety/Lists/Accident
2016-10-15 | EO-5 | F | Environmental | Korea | 39051.97 | FOD, #4 Engine, 1st Stage Compressor | Camp Humpherys | Item | sites/FW/Safety/Lists/Accident
2016-10-14 | C-12U | G | Maintenance Error | Hawkins Field, MS | 59000 | Wing Skin, Upper RH, Deforming in Flight | 555 | Item | sites/FW/Safety/Lists/Accident
2016-10-14 | C-12V | NC | Human Error | Cairns AAF, AL | 0 | Engine Exceedance, #2 Overtorque, >102.6%-21s | 500 | Item | sites/FW/Safety/Lists/Accident
2016-10-12 | C-12U | NC | Human Error | Wiesbaden, Germany | 5847.5 | O2 Mask, Pilot, Damaged | 100 | Item | sites/FW/Safety/Lists/Accident
2016-10-11 | C-12V | NC | Material Failure | Wright-Patterson AFB |  | MLG Strut, Left, Leaking Hyd Fluid | 633 | Item | sites/FW/Safety/Lists/Accident
2016-10-05 | EO-5 | NC | Material Failure | SOUTHCOM | 23400 | FMS Failure | Ft. Bliss | Item | sites/FW/Safety/Lists/Accident
2016-10-04 | RC-12X | NC | Human Error | Libby AAF/Sierra Vista Municipal, AZ | 110000 | Engine Exceedance, #1 Overtemp, Inflight Restart | 510 | Item | sites/FW/Safety/Lists/Accident
2016-10-03 | UC-35A | NC |  | JRB NAS Fort Worth, TX | 70000 | Entry Door, Numerous Defects For Door Latching | 673 | Item | sites/FW/Safety/Lists/Accident
2016-09-30 | MC-12S | NC | Maintenance Error | Libby AAF/Sierra Vista Municipal, AZ | 0 | Fuel Tube Assembly, LH, Damaged | 510 | Item | sites/FW/Safety/Lists/Accident
2016-09-28 | UC-35A | NC | Human Error | Wiesbaden AB, Germany | 0 | Airspeed Exceedance - Airframe | 100 | Item | sites/FW/Safety/Lists/Accident
2016-09-27 | C-26 | NC | Human Error | Colorado Springs, CO | 555 | Tire, LH OTBD Flat Spotted | KMGE | Item | sites/FW/Safety/Lists/Accident
2016-09-26 | UC-35A | NC | Human Error | Wiesbaden AB, Germany | 52560 | Windscreen, Pilot, Inside Scratched - AOA | 100 | Item | sites/FW/Safety/Lists/Accident
2016-09-22 | KA-300 | NC | Environmental | Kandahar, Afghanistan | 0 | Bird Strike, RH Wing Leading Edge | MARSS Site 1 | Item | sites/FW/Safety/Lists/Accident
2016-09-22 | C-12U | NC | Material Failure | Biggs AAF, TX | 6300 | Wing Skin, LH Lower Skin Cracked at Rivets | 621 | Item | sites/FW/Safety/Lists/Accident
2016-09-19 | C-12U | NC | Environmental | Mather Field, CA | 19150 | FOD, #1 Compressor Blade Damage, 3 Blades | 527 | Item | sites/FW/Safety/Lists/Accident
2016-09-19 | MC-12S | NC | Human Error | Robert Gray AAF, TX | 0 | Engine Exceedance, #1 Overtorque, >20s <3min | 624 | Item | sites/FW/Safety/Lists/Accident
2016-09-16 | C-12U | NC | Material Failure | Cheyenne Municipal, WY | 5700 | Wing Skin, RH Lower Skin Cracked at Rivets | 647 | Item | sites/FW/Safety/Lists/Accident
2016-09-15 | MC-12S | NC | Human Error | Cairns AAF, AL | 0 | Airspeed Exceedance, Flap Extension, 208Kts-49s | 500 | Item | sites/FW/Safety/Lists/Accident
2016-09-15 | EO-5 | NC | Material Failure | SOUTHCOM | 0 | Cabin Door, Seal Failed - Pressurization Issue | Ft. Bliss | Item | sites/FW/Safety/Lists/Accident
2016-09-14 | C-12U | NC | Environmental | Ft. Worth, TX | 0 | Bird Strike, Pilot Windscreen | 673 | Item | sites/FW/Safety/Lists/Accident
2016-09-14 | RC-12X | NC | Human Error | Desiderio AAF, Korea | 22000 | Propeller, #1, Incorrectly Seated Stud Behind #2 B | 185 | Item | sites/FW/Safety/Lists/Accident
2016-09-14 | RC-12X | NC | Material Failure | Biggs AAF, TX | 81000 | Engine, #1, Bearing Seal #2 Leaking Oil | 621 | Item | sites/FW/Safety/Lists/Accident
2016-09-13 | C-12U | E | Environmental | St. Paul Downtown Airport, MN | 15254 | Bird Strike, #2 Engine Heated Inlet | 668 | Item | sites/FW/Safety/Lists/Accident
2016-09-12 | C-12V | G | Human Error | Kuwait Intl, Kuwait | 0 | Landing Gear, RH Nose Trunion/Cam Assembly | 235 | Item | sites/FW/Safety/Lists/Accident
2016-09-07 | C-12V | NC | Human Error | Bradley International, CT | 0 | Landing, Overweight | 633 | Item | sites/FW/Safety/Lists/Accident
2016-09-03 | RC-12X | NC | Material Failure | Desiderio AAF, Korea | 90800 | Mount Stud for Fuel Pump, Pulled Out | 185 | Item | sites/FW/Safety/Lists/Accident
2016-09-01 | C-12U | NC | Material Failure | Frankfort, KY | 122285 | Engine, #1 Replaced, Excessive Oil Consumption | 581 | Item | sites/FW/Safety/Lists/Accident
2016-09-01 | C-12V | NC | Material Failure | Ft. Dix, NJ | 0 | Engine, #1 Combustion Liner Cracked | 633 | Item | sites/FW/Safety/Lists/Accident
2016-08-31 | EO-5 | NC | Material Failure | Biggs AAF, TX | 1200 | Master Caution, Inop in Flight | Ft. Bliss | Item | sites/FW/Safety/Lists/Accident
2016-08-30 | DHC-8 | G | Human Error | Million Air Hangar - Tucson, AZ | 1250 | Work Platform Lowered on Empenage | Tucson, AZ | Item | sites/FW/Safety/Lists/Accident
2016-08-29 | RC-12X | NC | Human Error | Desiderio AAF, Korea | 121200 | Engine Exceedance, #2 Overtorque, 124-30s | 185 | Item | sites/FW/Safety/Lists/Accident
2016-08-29 | RC-12X | NC | Human Error | Desiderio AAF, Korea | 121200 | Engine Exceedance, #1 Overtorque, 124-30s | 185 | Item | sites/FW/Safety/Lists/Accident
2016-08-29 | C-12V | G | Human Error | Godmann AAF, KY | 8716.9 | Fuel Tank, RH Nacelle, Damaged from Overpressuriza | 655 | Item | sites/FW/Safety/Lists/Accident
2016-08-26 | UC-35A | NC | Human Error | Wiesbaden AB, Germany | 0 | Airspeed Exceedance. | 100 | Item | sites/FW/Safety/Lists/Accident
2016-08-24 | C-26 | D | Material Failure | Salina Regional, Salina, KS | 4501.12 | Compressor Blade, Bent, #2 Engine, Icing Related |  | Item | sites/FW/Safety/Lists/Accident
2016-08-23 | C-12U | NC | Material Failure | Decauter, IL | 0 | Cowling Mirror, LH IB, Departed-Damage to Fuselage | 559 | Item | sites/FW/Safety/Lists/Accident
2016-08-23 | C-12U | NC | Material Failure | Wiesbaden AB, Germany | 0 | Un-Commanded Yaw | 100 | Item | sites/FW/Safety/Lists/Accident
2016-08-22 | EO-5 | NC | Material Failure | Biggs AAF, El Paso, TX | 0 | Landing Gear, Rt MG Target Plate Broken |  | Item | sites/FW/Safety/Lists/Accident
2016-08-21 | C-12U | NC | Material Failure | Wiesbadedn AB, Germany | 0 | Un-Commanded Yaw | 100 | Item | sites/FW/Safety/Lists/Accident
2016-08-19 | RC-12X | NC | Human Error | Desiderio AAF, Korea | 27000 | Propeller, #4 Blade, Incorrect Counter-Weight | 185 | Item | sites/FW/Safety/Lists/Accident
2016-08-18 | UC-35B | NC | Material Failure | Dobbins ARB, GA | 25750 | Engine Cowl, #2, Inlet Cracks | 561 | Item | sites/FW/Safety/Lists/Accident
2016-08-17 | MC-12S | NC |  | Cairns AAF, AL | 0 | Engine Exceedance, #1 Overtorque 103% - 25.4s | 500 | Item | sites/FW/Safety/Lists/Accident
2016-08-16 | C-12V | NC | Human Error | Ft. Dix, NJ | 0 | Engine Reversing Control, #1/#2 Damaged | 633 | Item | sites/FW/Safety/Lists/Accident
2016-08-16 | KA-300 | G | Human Error | Biggs AAF, TX | 0 | Landing Gear, NG Strut Turned Beyond Limits | 621 | Item | sites/FW/Safety/Lists/Accident
2016-08-15 | C-12U | NC | Maintenance Error | JRB NAS Ft. Worth, TX | 0 | Landing Gear, RH Main, #3 Wheel Spacer Missing | 673 | Item | sites/FW/Safety/Lists/Accident
2016-08-09 | UC-35A | NC | Human Error | Ft. Dix, NJ | 0 | FMS, #2, Config File Dumped Inflight, | 633 | Item | sites/FW/Safety/Lists/Accident
2016-08-07 | C-12V | NC | Material Failure | Wiesbaden AB, Germany | 0 | Fuel Cell, LH OB Wing, Leaking | 100 | Item | sites/FW/Safety/Lists/Accident
2016-08-05 | C-12U | D | Environmental | Charleston, WV | 35107 | Bird Strike, LH OTBD LE Wing Tip | 603 | Item | sites/FW/Safety/Lists/Accident
2016-08-04 | RC-12X | NC | Material Failure | Biggs AAF, TX | 0 | Heated Vent Check Valve, LH, Stuck Open-Fuel Leak | 621 | Item | sites/FW/Safety/Lists/Accident
2016-08-03 | C-12U | NC | Material Failure | Wiesbaden, Germany | 4645.55 | Entry Door, Sill Closure Cracks | 616 | Item | sites/FW/Safety/Lists/Accident
2016-08-03 | MC-12S | C | Human Error | Waco Regional Airport, TX | 136620 | Propeller, #2, Contacted Ground During Landing | 624 | Item | sites/FW/Safety/Lists/Accident
2016-08-03 | C-12U | NC | Human Error | Wiesbadedn AB, Germany | 0 | O2 Mask, Pilot, Mounting Tab Broken Off | 100 | Item | sites/FW/Safety/Lists/Accident
2016-08-01 | C-12U | NC | Material Failure | Reno Stead, NV | 2600 | Oil/Fuel Heat Exchanger, LH, Failed | 527 | Item | sites/FW/Safety/Lists/Accident
2016-08-01 | RC-12X | NC | Material Failure | Libby AAF/Sierra Vista Muni, AZ | 0 | Propeller Governor Interconnect Rod, #1 Missing | 510 | Item | sites/FW/Safety/Lists/Accident
2016-07-25 | UC-35A | E | Environmental | Davison AAF, VA | 13827.97 | Lightning Strike | 630 | Item | sites/FW/Safety/Lists/Accident
2016-07-25 | UC-35A | NC | Human Error | AOR2 | 65400 | Engine Exceedance, #2 Overtemp on Start | AOR2 | Item | sites/FW/Safety/Lists/Accident
2016-07-25 | UC-35A | NC | Human Error | AOR2 | 0 | Engine Exceedance, #1 Overtemp on Start | AOR2 | Item | sites/FW/Safety/Lists/Accident
2016-07-24 | KA-300 | NC | Human Error | Bagram, Afghanistan | 0 | Fuel Cap, O-Ring Unseated, Cap Failed | MARSS Site 1 | Item | sites/FW/Safety/Lists/Accident
2016-07-22 | RC-12X | NC | Material Failure | Bagram, Afghanistan | 0 | Landing Gear, No Retract, Service Valve Sw Failed | AOR12 | Item | sites/FW/Safety/Lists/Accident
2016-07-21 | C-12V | NC | Material Failure | Charlottesville, VA | 0 | Fuel Leak, #1 Eng Driven Fuel Pump Filter Bowl | 633 | Item | sites/FW/Safety/Lists/Accident
2016-07-20 | RC-12X | NC | Material Failure | Bagram, Afghanistan | 0 | Landing Gear, Failed to Extend - Broken Wire | AOR12 | Item | sites/FW/Safety/Lists/Accident
2016-07-18 | C-12U | C | Human Error | Boise, ID | 69400 | Engine, #1, Loss of Oil | 650 | Item | sites/FW/Safety/Lists/Accident
2016-07-17 | EO-5 | NC | Material Failure | Camp Humphreys, Korea | 25000 | #4 Hyd Light Illuminated in flight RTB. | Korea | Item | sites/FW/Safety/Lists/Accident
2016-07-17 | C-12U | C | Human Error | Manda Bay, Kenya | 82700 | Doors, Airstair Door, Separated in Flight | Djibouti | Item | sites/FW/Safety/Lists/Accident
2016-07-17 | KA-300 | E | Human Error | Kandahar, Afghanistan | 5500 | FMS, Liquid Spilled on Unit, | MARSS Site 2 | Item | sites/FW/Safety/Lists/Accident
2016-07-14 | C-26 | NC | Human Error | Bagram, Afghanistan | 575 | #4 MLG Tire flat spotted during x-wind landing |  | Item | sites/FW/Safety/Lists/Accident
2016-07-13 | C-12V | NC | Human Error | Los Alamitos, CA | 0 | Engine Exceedance, Overtemp During AutoIgn Start | 528 | Item | sites/FW/Safety/Lists/Accident
2016-07-12 | MC-12S | NC | Environmental | New Orleans Lakefront Airport | 0 | Landing Gear, LH OB MLG Tire Flat | 624 | Item | sites/FW/Safety/Lists/Accident
2016-07-12 | UC-35A | NC | Human Error | Wiesbaden AB, Germany | 0 | Interior Upholstry, Scratches and Tears | 100 | Item | sites/FW/Safety/Lists/Accident
2016-07-11 | C-12V | NC | Human Error | Kuwait Intl, Kuwait | 75400 | Engine Exceedance, #2 Overtemp, 800+ for 120s | 235 | Item | sites/FW/Safety/Lists/Accident
2016-07-10 | RC-12X | NC | Environmental | Desiderio AAF, Korea | 498 | Bird Strike, LH Prop Deice Boot | 185 | Item | sites/FW/Safety/Lists/Accident
2016-07-08 | C-12U | NC | Material Failure | AOR21 | 0 | Engine, #1, Torque Fluctuations then Flameout | AOR21 | Item | sites/FW/Safety/Lists/Accident
2016-07-06 | UC-35B | NC | Material Failure | Dobbins ARB, GA | 25500 | Engine, #1, Nacelle Ring Segment, Inlet Cracks | 561 | Item | sites/FW/Safety/Lists/Accident
2016-07-06 | MC-12S | NC | Human Error | Bagram, Afghanistan | 75400 | Engine Exceedance, #1 Overtemp, 822 for 60s, ETMS | MARSS Site 1 | Item | sites/FW/Safety/Lists/Accident
2016-07-05 | C-12U | NC | Environmental | Robert Gray AAF, TX | 68500 | Engine, #1, Inlet Case Assembly Corrosion | 625 | Item | sites/FW/Safety/Lists/Accident
2016-06-30 | EO-5 | NC | Material Failure | Southcom | 1750 | Generator, #2 Failed in Flight | Colombia | Item | sites/FW/Safety/Lists/Accident
2016-06-30 | C-12U | NC | Environmental | Wiesbaden AB, Germany | 0 | Bird Strike, Lh Center Wing Upper Surface | 100 | Item | sites/FW/Safety/Lists/Accident
2016-06-29 | UC-35A | NC | Material Failure | Davis-Monthan AFB, AZ | 0 | Engine, Flame Out, Suspected FCU | 625 | Item | sites/FW/Safety/Lists/Accident
2016-06-27 | C-12U | NC | Material Failure | Puerto Rico | 85200 | Engine, #2, Would not Accelerate | 621 | Item | sites/FW/Safety/Lists/Accident
2016-06-26 | RC-12X | NC | Maintenance Error | Desiderio AAF, Korea | 0 | HP Fuel Pump, Upper Mount Stud, Pulled Out | 185 | Item | sites/FW/Safety/Lists/Accident
2016-06-22 | UC-35A | NC | Environmental | Robert Gray AAF, TX | 16175.04 | Corrosion, Cabin Structure, RH/LH, FS-254 | 625 | Item | sites/FW/Safety/Lists/Accident
2016-06-21 | C-12V | NC | Material Failure | Stewart International Airport, NY | 0 | Landing Gear, RH Unsafe Indication (No Green) | 633 | Item | sites/FW/Safety/Lists/Accident
2016-06-21 | C-12U | E | Human Error | Wiesbaden AB, Germany | 6799.68 | Accessory Carry Bag/Contents Missing on Postflight | 100 | Item | sites/FW/Safety/Lists/Accident
2016-06-20 | C-12U | NC | Human Error | Bismarck Municipal, ND | 1316.55 | Tires, RH MLG, IB/OB, Flat Spotted | 638 | Item | sites/FW/Safety/Lists/Accident
2016-06-17 | EO-5 | NC | Material Failure | Korea | 0 | DC Bus Light, Sporadic Illumination in Flight | Korea | Item | sites/FW/Safety/Lists/Accident
2016-06-17 | C-12U | NC | Maintenance Error | Puerto Rico | 0 | Tire, MLG, RH Outboard, Incorrect Tire Installed | 621 | Item | sites/FW/Safety/Lists/Accident
2016-06-17 | C-12U | NC | Material Failure | Lincoln Municipal, NE | 9513.6 | Entry Door, Sill Closure Cracks | 502 | Item | sites/FW/Safety/Lists/Accident
2016-06-15 | C-12V | NC | Material Failure | Godman AAF, KY | 70500 | Engine, #1, Failed Power Checks, Temp Split | 655 | Item | sites/FW/Safety/Lists/Accident
2016-06-14 | RC-12X | NC | Material Failure | Northrop Grumman, CA | 0 | Beacon Glareshield-Right, Departed A/C during Test | 714 | Item | sites/FW/Safety/Lists/Accident
2016-06-13 | C-12U | NC | Material Failure | Puerto Rico | 0 | Propeller Gov Failure, #2 Eng | 621 | Item | sites/FW/Safety/Lists/Accident
2016-06-09 | C-12V | NC | Environmental | Ft. Dix, NJ | 0 | Bird Strike, RH Prop Blades/Spinner, | 633 | Item | sites/FW/Safety/Lists/Accident
2016-06-07 | UC-35B | NC | Material Failure | Pope AFB, NC | 0 | Flap Follow-up Cable Broken | 561 | Item | sites/FW/Safety/Lists/Accident
2016-06-06 | UC-35A | NC | Material Failure | Vilnius, Lithuania | 0 | Brake Failure, TBD | 100 | Item | sites/FW/Safety/Lists/Accident
2016-06-05 | UC-35A | NC | Human Error | AOR2 | 0 | Fire Bottle, #1 Eng, Accidently Discharged | AOR2 | Item | sites/FW/Safety/Lists/Accident
2016-06-04 | EO-5 | NC | Material Failure | Villa Vicencio, Apiay | 418000 | Engine, #4, T5 Fluctuations, Internal Bearing Fail | SOUTHCOM | Item | sites/FW/Safety/Lists/Accident
2016-06-01 | C-12V | NC | Environmental | Kuwait International, Kuwait | 3248.71 | Bird Strike, LH Center Wing LE | 235 | Item | sites/FW/Safety/Lists/Accident
2016-05-31 | C-12V | C | Environmental | Los Alamitos, CA | 121580.62 | FOD, Compressor Inlet and 1st Stage Blades | 528 | Item | sites/FW/Safety/Lists/Accident
2016-05-31 | MC-12W | C | Environmental | Colombia | 50000 | AC experienced lightning strike to left prop RTB |  | Item | sites/FW/Safety/Lists/Accident
2016-05-31 | C-12U | NC | Human Error | Biggs AAF, TX | 43699.25 | Engine Exceedance, #2 Overtemp, 850 deg | 621 | Item | sites/FW/Safety/Lists/Accident
2016-05-26 | C-26 | NC | Material Failure | San Antonio, TX | 0 | Pump, CAWI System, Insufficient Pressure | SAT | Item | sites/FW/Safety/Lists/Accident
2016-05-26 | C-12V | NC | Material Failure | Ft. Dix, NJ | 0 | MLG, Failed RH Downlock Sw | 633 | Item | sites/FW/Safety/Lists/Accident
2016-05-24 | MC-12S | NC | Material Failure | Unknown | 4700 | FMS, Screen Cracked | MARSS Site 1 | Item | sites/FW/Safety/Lists/Accident
2016-05-23 | RC-12X | NC | Material Failure | Bagram, Afghanistan | 0 | Landing Gear Failure, LH MLG Hyd Leak | AOR12 | Item | sites/FW/Safety/Lists/Accident
2016-05-20 | C-12U | NC | Environmental | Wiesbaden AB, Germany | 100000 | FOD, #2 Engine First Stage Compressor Blades | 100 | Item | sites/FW/Safety/Lists/Accident
2016-05-19 | UC-35A | E | Environmental | Ft. Dix, NJ | 0 | Bird Strike, RH Nose, Lower Winshield, Eng Heated | 633 | Item | sites/FW/Safety/Lists/Accident
2016-05-17 | EO-5 | NC | Material Failure | Korea | 0 | #1 DC Gen Fail in Flight A/C RTB | Korea | Item | sites/FW/Safety/Lists/Accident
2016-05-16 | C-12U | NC | Material Failure | Wood County-Gill Robb Wilson Field, WV | 49162.5 | Cargo Door/Entry Door, Delamination | 648 | Item | sites/FW/Safety/Lists/Accident
2016-05-10 | C-12U | NC | Material Failure | Ft Campbell, KY | 0 | Exciter Box, LH Failed, No Ignition | 616 | Item | sites/FW/Safety/Lists/Accident
2016-05-08 | EO-5 | NC | Material Failure | Desiderio, Korea | 0 | Generator, #3 Failed, | Korea | Item | sites/FW/Safety/Lists/Accident
2016-05-08 | KA-300 | E | Material Failure | Kandahar, Afghanistan | 7213.31 | Windshield, Pilot Side, Cracked 1.5 hrs Into Flt | MARSS Site 2 | Item | sites/FW/Safety/Lists/Accident
2016-05-08 | RC-12X | F | Material Failure | Bagram, Afghanistan | 0 | Air Diffuser, #1 Engine, Found Partially Broken | AOR12 | Item | sites/FW/Safety/Lists/Accident
2016-05-07 | EO-5 | NC | Material Failure | SOUTHCOM | 0 | Oil Pressure, High, 135-146 Inflight |  | Item | sites/FW/Safety/Lists/Accident
2016-05-06 | C-12U | NC | Material Failure | Davison AAF, VA | 0 | UCY, 20 Degress Right | 630 | Item | sites/FW/Safety/Lists/Accident
2016-05-05 | C-12U | NC | Human Error | Boise Air Terminal, ID |  | TFOA, Wing Bolt Covers, L&R Upper Departed Infligh | 663 | Item | sites/FW/Safety/Lists/Accident
2016-05-05 | C-12V | NC | Material Failure | Ft Benning, GA | 0 | Landing Gear, Hydraulic Power Pack, Leaking | 655 | Item | sites/FW/Safety/Lists/Accident
2016-05-05 | KA-300 | NC | Material Failure | Brussels, Belguim | 247.12 | Landing Tire, MLG, RH Outboard, Flat | MARSS Site 1 | Item | sites/FW/Safety/Lists/Accident
2016-05-04 | RC-12X | NC | Material Failure | Biggs AAF, TX | 0 | Langing Gear, R/H Main Indicator Lite Iop | 621 | Item | sites/FW/Safety/Lists/Accident
2016-05-03 | RC-12X | NC | Material Failure | Kandahar, Afghanistan | 0 | TFOA, L/H Wing Bolt Access Cover & Fitting Tab | AOR6 | Item | sites/FW/Safety/Lists/Accident
2016-05-02 | C-26 | NC | Environmental | Ft. Belvoir, VA | 492 | Radome Protective Cap Damaged by Rain/Hail | Madison, WI | Item | sites/FW/Safety/Lists/Accident
2016-05-02 | C-12D | NC | Material Failure | Burlington Intl, VT | 6483.1 | Entry Door, Sill Closure Cracks | 532 | Item | sites/FW/Safety/Lists/Accident
2016-05-02 | C-12U | NC | Material Failure | Musannah Air Base, Oman | 16614.72 | Bleed Air, L/H Light Illuminated, R/H Pack Failed | 180 | Item | sites/FW/Safety/Lists/Accident
2016-04-30 | RC-12X | G | Environmental | Afghanistan | 24217.82 | Eng Cowl Inlet, RH Hot Lip Damaged - See 4/23/13 | AOR6 | Item | sites/FW/Safety/Lists/Accident
2016-04-30 | RC-12X | G | Environmental | AOR6 | 20709.8 | Hail Damage, #2 Eng Cowl Heated Lip | 185 | Item | sites/FW/Safety/Lists/Accident
2016-04-29 | UC-35A | G | Human Error | JRB NAS Ft. Worth, TX | 29591.5 | FOD, LH Aileron Damaged as Static Display | 673 | Item | sites/FW/Safety/Lists/Accident
2016-04-29 | C-12V | E | Environmental | Santa Fe, Municipal, NM | 15257.75 | FOD, 1 Propeller, Leading Edge | 657 | Item | sites/FW/Safety/Lists/Accident
2016-04-29 | C-12U | NC | Material Failure | Wiesbaden, AB, Germany | 0 | Display Control Panel, Copilot, Knob Bent | 100 | Item | sites/FW/Safety/Lists/Accident
2016-04-28 | C-12U | D | Material Failure | Cheyenne Muni, WY | 26937.81 | Wing, LH Outer Lower Skin Damaged | 647 | Item | sites/FW/Safety/Lists/Accident
2016-04-26 | UC-35A | NC | Environmental | Robert Gray AAF, TX | 70450 | Corrosion, Aircraft Interior, Multiple Locations | 625 | Item | sites/FW/Safety/Lists/Accident
2016-04-25 | C-12U | NC | Material Failure | Wiesbaden AB, Germany | 6553.43 | O2 Mask, Copilot, Mounting Tab Broken | 100 | Item | sites/FW/Safety/Lists/Accident
2016-04-25 | C-12R | NC | Material Failure | Decauter, AL | 0 | Landing Gear, Up-Lock Check Valve, Failed | 674 | Item | sites/FW/Safety/Lists/Accident
2016-04-25 | C-26 | E | Human Error | Oahu, HI | 1110 | After ldg both L/H OB & IB MLG tires flat spotted |  | Item | sites/FW/Safety/Lists/Accident
2016-04-22 | C-12V | NC | Human Error | Cairns AAF, AL | 949.25 | Fire Bottle Discharged, #1, Push To Extinguish | 500 | Item | sites/FW/Safety/Lists/Accident
2016-04-21 | C-12V | NC | Human Error | Kuwait International | 0 | Engine Exceedance, #1 Overtorque, 102.6-12s, ETMS | 235 | Item | sites/FW/Safety/Lists/Accident
2016-04-21 | EO-5 | NC | Material Failure | Africa |  | WX Radar inop in flt. RTB AOG for antenna |  | Item | sites/FW/Safety/Lists/Accident
2016-04-20 | C-12U | NC | Material Failure | Aqaba, Jordan | 1500 | Dual Bleed Air Failure | 100 | Item | sites/FW/Safety/Lists/Accident
2016-04-20 | RC-12X | NC | Material Failure | Northrop Grumman, CA | 0 | Smoke in Cabin, PME Wiring/Connections | 714 | Item | sites/FW/Safety/Lists/Accident
2016-04-16 | RC-12X | NC | Material Failure | Bagram, Afghanistan | 0 | Aircraft Depressurization, Pneumatic Tube Melted | AOR12 | Item | sites/FW/Safety/Lists/Accident
2016-04-15 | RC-12 | NC | Material Failure | Lakehurst NAES, NJ | 7932.55 | Entry Door, Sill Closure Cracks | 605 | Item | sites/FW/Safety/Lists/Accident
2016-04-14 | C-12U | NC | Material Failure | Silver City, NM | 0 | Nose Tire, Internal Counter Weight Patch Loose | 621 | Item | sites/FW/Safety/Lists/Accident
2016-04-14 | C-12U | NC | Material Failure | Souda Bay, Greece | 5525 | Vertical Gyro Failed | 180 | Item | sites/FW/Safety/Lists/Accident
2016-04-13 | C-12V | NC | Material Failure | Clarksburg-Bendum, WV | 275.09 | MLG Actuator Angle, RH, 3.5" Crack | 632 | Item | sites/FW/Safety/Lists/Accident
2016-04-12 | UC-35A | NC | Material Failure | Davison AAF, VA | 45128.14 | Directional Gyro, #1, Trips CB In-flight | 630 | Item | sites/FW/Safety/Lists/Accident
2016-04-10 | C-12V | NC | Human Error | Kuwait International | 0 | Engine Exceedance, #1 Overtorque, RPM<1600, Crew | 235 | Item | sites/FW/Safety/Lists/Accident
2016-04-08 | KA-300 | C | Human Error | Bagram, Afghansitan | 121000 | MX-15 Sensor Ball, Struck Ground During Landing | Site 2 | Item | sites/FW/Safety/Lists/Accident
2016-04-07 | C-12V | NC | Material Failure | Godman AAF, KY | 0 | Trend Monitoring Sys, Flap Deployment Speed Error | 655 | Item | sites/FW/Safety/Lists/Accident
2016-04-07 | C-12U | NC | Human Error | Mena, AR | 0 | RH Outer Wing Spar, Lwr Fwd Hinge Pin 9-10" Short | 485 | Item | sites/FW/Safety/Lists/Accident
2016-04-07 | C-12U | NC | Environmental | Mather Field, CA | 314.1 | Tire, MLG, RH OB, Flat | 527 | Item | sites/FW/Safety/Lists/Accident
2016-04-07 | C-12U | NC | Environmental | Manila, Philippines | 0 | Carpeting, Grease Stains, Floor Aft of Spar | 180 | Item | sites/FW/Safety/Lists/Accident
2016-04-04 | MC-12S | E | Material Failure | Bagram |  | LH Engine secured on approach due to erratic indic |  | Item | sites/FW/Safety/Lists/Accident
2016-04-04 | C-12U | NC | Material Failure | Savannah-Hilton Head International | 0 | Engine, #2, Oil Leak | 603 | Item | sites/FW/Safety/Lists/Accident
2016-04-04 | MC-12S | NC | Material Failure | Bagram, Afghanistan | 21589.81 | Fuel Control Unit, #1, Failed In Flight | MARSS Site 1 | Item | sites/FW/Safety/Lists/Accident
2016-04-02 | C-12U | NC | Material Failure | Seoul AB, Korea | 0 | Landing Gear, Hyd Power Pack Solenoid Valve, Faile | 180 | Item | sites/FW/Safety/Lists/Accident
2016-04-01 | UC-35A | NC | Material Failure | Aviano, Italy | 0 | Starter-Generator, #2, Failed | 100 | Item | sites/FW/Safety/Lists/Accident
2016-03-31 | EO-5 | NC | Material Failure | Colombia | 0 | Pressure Controller, Failed | Ft. Bliss, TX | Item | sites/FW/Safety/Lists/Accident
2016-03-29 | RC-12Q | NC | Material Failure | Bagram, Afghanistan | 154149.46 | Engine, #2, Excessive Oil Consumption | AOR12 | Item | sites/FW/Safety/Lists/Accident
2016-03-28 | KA-300 | NC | Environmental | Bagram, Afghanistan | 3355.97 | Wing Attach Fitting, RH Outer Upper Aft, Corrosion | MARSS Site 1 | Item | sites/FW/Safety/Lists/Accident
2016-03-23 | C-12V | NC | Human Error | Kuwait International | 0 | Airframe Exceedance, Landing Gear Lowered at 185kt | 235 | Item | sites/FW/Safety/Lists/Accident
2016-03-23 | KA-300 | NC | Material Failure | Bagram, Afghanistan | 0 | Engine, #2, Cracked CT blades | AOR4 | Item | sites/FW/Safety/Lists/Accident
2016-03-21 | RC-12X | NC | Material Failure | Bagram, Afghansitan | 0 | Engine, #2 Failed to Relight During MTF | AOR12 | Item | sites/FW/Safety/Lists/Accident
2016-03-18 | C-26 | NC | Environmental | Bagram, Afghanistan | 0 | Turbulence, Inflight Severe Encounter, 5-10s | Bagram | Item | sites/FW/Safety/Lists/Accident
2016-03-12 | C-12V | NC | Human Error | Los Alamitos, CA | 0 | Engine Exceedance, #2 Torque, 100.9% for 30.2s, | 528 | Item | sites/FW/Safety/Lists/Accident
2016-03-12 | C-12V | NC | Human Error | Los Alamitos, CA | 0 | Engine Exceedance, #1 Torque, 101.3% for 32.2s | 528 | Item | sites/FW/Safety/Lists/Accident
2016-03-10 | C-12U | NC | Human Error | AOR21 | 0 | Carpets Stained with Human Bilogical Discharge | 100 | Item | sites/FW/Safety/Lists/Accident
2016-03-10 | UC-35A | NC | Human Error | Wiesbaden AB, Germany | 3706.21 | MFD Controller, Range Switch Bent | 100 | Item | sites/FW/Safety/Lists/Accident
2016-03-10 | C-12U | NC | Material Failure | Lawton, OK | 0 | Wing De-ice Boot, RH Outer | 603 | Item | sites/FW/Safety/Lists/Accident
2016-03-09 | KA-300 | NC | Human Error | L61 | 223.72 | Static Wicks, LH/RH MLG, Impact with Arrest-Gear | MARSS Site 1 | Item | sites/FW/Safety/Lists/Accident
2016-03-09 | RC-12X | NC | Material Failure | Biggs AAF, TX | 0 | Steering Block Hole Elongated | 621 | Item | sites/FW/Safety/Lists/Accident
2016-03-08 | C-12V | NC | Human Error | Los Alamitos, CA | 0 | Engine Exceedance, #1 Overtorque, 102.1% - 9s | 528 | Item | sites/FW/Safety/Lists/Accident
2016-03-08 | C-12U | NC | Material Failure | Biggs AAF, TX | 0 | MLG, Left Down Lock SW Defective, Unsafe Gear Ind | 621 | Item | sites/FW/Safety/Lists/Accident
2016-03-08 | C-12R | NC | Maintenance Error | Lakehurst NAES, NJ | 4500 | APX-119, Control Head Failure | 605 | Item | sites/FW/Safety/Lists/Accident
2016-03-08 | RC-12X | NC | Human Error | Desiderio AAF, Korea | 0 | Engine Exceedance, #1 Overtorque | 185 | Item | sites/FW/Safety/Lists/Accident
2016-03-06 | C-12V | NC | Material Failure | Los Alamitos, CA | 0 | Engine Exceedance, #1 Overtemp During Start, 896-6 | 528 | Item | sites/FW/Safety/Lists/Accident
2016-03-05 | MC-12W | A | Human Error | Iraq | 4270406.78 | AC crash landed in field w dual eng failure |  | Item | sites/FW/Safety/Lists/Accident
2016-03-04 | C-12V | E | Material Failure | Greenland | 7680.48 | Windscreen, Co-pilot, Outer Layer, Cracked | AOR21 | Item | sites/FW/Safety/Lists/Accident
2016-03-03 | RC-12X | NC | Human Error | Bagram, Afghanistan | 152331.48 | Engine Exceedance, #1 N1 111% for 5s | AOR12 | Item | sites/FW/Safety/Lists/Accident
2016-03-01 | C-12V | NC | Maintenance Error | Kuwait Intl, Kuwait | 0 | Wing, RH Outer Skin, Grounding Receptacle Damage | 235 | Item | sites/FW/Safety/Lists/Accident
2016-03-01 | UC-35A | NC | Material Failure | Wiesbaden AB, Germany | 0 | Shadin Error, #2 N1 98.6% for 4s | 100 | Item | sites/FW/Safety/Lists/Accident
2016-03-01 | RC-12X | NC | Human Error | Desiderio AAF, Korea | 0 | Engine Exceedance, #2 Overtorque | 185 | Item | sites/FW/Safety/Lists/Accident
2016-02-29 | RC-12X | G | Human Error | Wiesbaden Germany | 16055.35 | POL Spc Overpressurized Fuel Cell during Defuel | 100 | Item | sites/FW/Safety/Lists/Accident
2016-02-29 | RC-12X | NC | Material Failure | Desiderio, Korea | 1796.64 | Antenna, RH Upper Di-Pole Mount Fairing, Broken | 185 | Item | sites/FW/Safety/Lists/Accident
2016-02-29 | C-12U | NC | Material Failure | Colorado Springs, CO | 0 | Generator, #2 Failed in Flight | 621 | Item | sites/FW/Safety/Lists/Accident
2016-02-28 | EO-5 | NC | Material Failure | Korea | 0 | Spoiler, RH IB, Missing 32" of Material | Camp Humphries | Item | sites/FW/Safety/Lists/Accident
2016-02-26 | C-26 | E | Environmental | San Antonio Intl, TX | 11693.8 | FOD, Prop Strike, LH, 2 Blades + De-Ice Boot | SAT | Item | sites/FW/Safety/Lists/Accident
2016-02-25 | RC-12X | NC | Environmental | Korea | 1033.82 | FOD, LH Prop blades #2 and #4 and De-Ice Boots | A-511 | Item | sites/FW/Safety/Lists/Accident
2016-02-25 | RC-12X | NC | Material Failure | Bagram, Afghanistan | 255349.31 | Engine, #2, Turbine Blades Erroded, Heat Damage | AOR12 | Item | sites/FW/Safety/Lists/Accident
2016-02-24 | RC-12X | NC | Material Failure | Bagram, Afghanistan | 0 | Air Conditioner, Compressor Seized | AOR12 | Item | sites/FW/Safety/Lists/Accident
2016-02-24 | C-12V | NC | Material Failure | Los Alamitos, CA | 1321.08 | Entry Door, Sill Closure Cracks | 528 | Item | sites/FW/Safety/Lists/Accident
2016-02-22 | UC-35A | NC | Maintenance Error | Davison AAF, VA | 29500 | Engine, RH Fwd Mount, Tool Marking Damage | 630 | Item | sites/FW/Safety/Lists/Accident
2016-02-17 | C-12V | NC | Environmental | Los Alamitos, CA | 0 | Avionics Bay Doors, LH/RH, Propeller Ice Impact | 528 | Item | sites/FW/Safety/Lists/Accident
2016-02-17 | EO-5 | NC | Material Failure | SOUTHCOM | 0 | Oil Pressure, Caution Light Illuminated, Faulty Sw | FOS-A | Item | sites/FW/Safety/Lists/Accident
2016-02-13 | C-12U | NC | Material Failure | Colorado Springs, CO | 0 | Circuit Breaker, #3 Dual Buss Feeder. | 673 | Item | sites/FW/Safety/Lists/Accident
2016-02-11 | RC-12X | NC | Material Failure | Bagram, Afghanistan |  | Engine, #1, Failed to Relight During MTF, Auto-FX | AOR12 | Item | sites/FW/Safety/Lists/Accident
2016-02-10 | UC-35B | NC | Maintenance Error | Dobbins ARB, GA | 66000 | Windscreen, Pilot, Upper L Corner, Broken | 561 | Item | sites/FW/Safety/Lists/Accident
2016-02-10 | RC-12X | C | Environmental | Bagram, Afghanistan | 87000 | FOD, Engine #2, Compressor Blades | AOR12 | Item | sites/FW/Safety/Lists/Accident
2016-02-10 | C-12V | NC | Environmental | Ft. Dix, NJ | 0 | Bird Strike, #1 Engine | 633 | Item | sites/FW/Safety/Lists/Accident
2016-02-10 | C-12U | NC | Material Failure | Wiesbaden AB, Germany | 0 | Uncommanded Yaw, #1 GIS Sticking | 100 | Item | sites/FW/Safety/Lists/Accident
2016-02-10 | UC-35A | NC | Material Failure | Davison AAF, VA | 97500 | FOD, Engine, Right Oil Pressure Low above 38,000 | 630 | Item | sites/FW/Safety/Lists/Accident
2016-02-10 | UC-35B | NC | Material Failure | ProStar Aviation | 4000 | Aft Canted Bulkhead, Gouges on Aft Side (4) | 561 | Item | sites/FW/Safety/Lists/Accident
2016-02-09 | C-12U | E | Material Failure | Indianapolis, IN | 9116.74 | NLG, Tire Rolled off Rim | 665 | Item | sites/FW/Safety/Lists/Accident
2016-02-08 | UC-35A | NC | Material Failure | Barbados | 5000 | Directional Gyro, #1, Failed in Flight | 630 | Item | sites/FW/Safety/Lists/Accident
2016-02-05 | UC-35A | NC | Material Failure | Nurnburg, Germany | 0 | Vertical Gyro, #2 Failed on Post Flight Taxi | 100 | Item | sites/FW/Safety/Lists/Accident
2016-02-02 | C-12U | NC | Material Failure | Wiesbaden AB, Germany | 1894.28 | Entry Door, Sill Closure Cracks | 100 | Item | sites/FW/Safety/Lists/Accident
2016-02-02 | UC-35A | NC | Human Error | Wiesbaden AB, Germany | 0 | Airspeed Exceedance, 264kts - 4s | 100 | Item | sites/FW/Safety/Lists/Accident
2016-02-02 | UC-35A | NC | Human Error | Jet Works Air Center, TX |  | Engine Exceedance, #1 N1, 103.2% - 1s, Shadin | 713 | Item | sites/FW/Safety/Lists/Accident
2016-02-01 | RC-12 | NC | Human Error | Lakehurst NAES, NJ | 0 | Pitot Tubes, Covers Burned and Stuck to Tubes | 605 | Item | sites/FW/Safety/Lists/Accident
2016-01-29 | UC-35A | NC | Human Error | Wiesbaden AB, Germany | 0 | Airframe Exceedance, 262kts - 2s | 100 | Item | sites/FW/Safety/Lists/Accident
2016-01-27 | C-12U | NC | Material Failure | Wiesbaden Germany | 0 | UCY Event | 100 | Item | sites/FW/Safety/Lists/Accident
2016-01-27 | C-12V | NC | Environmental | Ft. Dix, NJ | 849.9 | Bird Strike, LH Wing Tip | 633 | Item | sites/FW/Safety/Lists/Accident
2016-01-26 | EO-5 | NC | Material Failure | Korea |  | Mode C Failure During Flight |  | Item | sites/FW/Safety/Lists/Accident
2016-01-26 | C-12V | NC | Material Failure | Ft. Dix, NJ | 11640.53 | Entry Door, Sill Closure Cracks | 633 | Item | sites/FW/Safety/Lists/Accident
2016-01-25 | C-12U | NC | Maintenance Error | Wiesbaden AB, Germany | 0 | MLG, Incorrect Drag Brace Installed at SUP | 100 | Item | sites/FW/Safety/Lists/Accident
2016-01-25 | C-12D | NC | Material Failure | Bradley International, CT | 0 | MLG, LH/RH Downlock Hooks Worn | 578 | Item | sites/FW/Safety/Lists/Accident
2016-01-25 | C-12R | NC | Material Failure | SNC-HSV | 8604.55 | Entry Door, Sill Closure Cracks | 673 | Item | sites/FW/Safety/Lists/Accident
2016-01-25 | C-12R | NC | Material Failure | SNC-HSV | 8604.55 | Entry Door, Sill Closure Cracks | 673 | Item | sites/FW/Safety/Lists/Accident
2016-01-22 | C-12U | NC | Material Failure | Wiesbaden AB, Germany | 0 | MLG, LH Strut Upper Bearing Damaged | 100 | Item | sites/FW/Safety/Lists/Accident
2016-01-16 | C-12U | D | Environmental | Juba, South Sudan | 26000 | FOD, #2 Propeller | AOR14 | Item | sites/FW/Safety/Lists/Accident
2016-01-15 | C-12U | NC | Material Failure | Salt Lake City, UT | 29787.6 | Entry Door, Cracks and Delamination of Bond Assemb | 627 | Item | sites/FW/Safety/Lists/Accident
2016-01-14 | EO-5 | E | Material Failure | Korea | 9220 | Windscreen, Pilot, Outerlayer, Delaminated | Camp Humphries | Item | sites/FW/Safety/Lists/Accident
2016-01-13 | C-12U | NC | Material Failure | Stuttgart AAF | 0 | Generator Control Unit - 2x Current Limiter Fails | 100 | Item | sites/FW/Safety/Lists/Accident
2016-01-13 | C-12U | NC | Environmental | JRB NAS, Ft. Worth, TX | 0 | Vertical Stab, Dorsal, Fiberglass Damaged | 673 | Item | sites/FW/Safety/Lists/Accident
2016-01-13 | C-12V | NC | Material Failure | 706 HBS | 47420.45 | Unnatural Noise, Enginge Change Required |  | Item | sites/FW/Safety/Lists/Accident
2016-01-12 | C-12U | E | Environmental | Colombia | 16500 | Bird Strike, RH Outer Wing LE | 621 | Item | sites/FW/Safety/Lists/Accident
2016-01-11 | UC-35A | C | Environmental | Robert Gray AAF, TX | 98102.18 | Hail Damage, RH/LH WingTip, LH Eng Pylon, Radome | 625 | Item | sites/FW/Safety/Lists/Accident
2016-01-11 | RC-12X | NC | Material Failure | Biggs AAF, TX | 0 | Landing Gear, Extension Failure, Gearhandle Connec | 621 | Item | sites/FW/Safety/Lists/Accident
2016-01-08 | C-12U | NC | Material Failure | Palau | 0 | Landing Gear, Nose, Did not Extend/Retract | 180 | Item | sites/FW/Safety/Lists/Accident
2016-01-05 | C-12U | NC | Material Failure | Albertville, AL | 0 | Uncommanded Yaw | 664 | Item | sites/FW/Safety/Lists/Accident
2016-01-04 | C-12U | NC | Material Failure | Capital City, MI | 5938.2 | Entry Door, Sill Closure Cracks | 666 | Item | sites/FW/Safety/Lists/Accident
2015-12-30 | RC-12X | NC | Human Error | Bagram, Afghanistan | 0 | Airspeed Exceedance-Flaps Extended Above Limits | AOR12 | Item | sites/FW/Safety/Lists/Accident
2015-12-30 | MC-12W | C | Environmental | Big Bend Ranch State Park Airport | 28000 | FOD, #1 Propeller | 624 | Item | sites/FW/Safety/Lists/Accident
2015-12-30 | MC-12W | C | Environmental | Big Bend Ranch State Park Airport | 28000 | FOD, #2 Propeller | 624 | Item | sites/FW/Safety/Lists/Accident
2015-12-30 | MC-12W | C | Environmental | Big Bend Ranch State Park Airport | 39670.47 | FOD, MX-15 Turret | 624 | Item | sites/FW/Safety/Lists/Accident
2015-12-24 | RC-12X | NC | Human Error | Desiderio AAF, Korea | 0 | Engine Exceedance, #2 Overtorque, 103%-26s | 185 | Item | sites/FW/Safety/Lists/Accident
2015-12-21 | EO-5 | NC | Material Failure | Korea | 0 | AC RTB after in-flt #4 Hyd Pump Caution Light | Camp Humphries | Item | sites/FW/Safety/Lists/Accident
2015-12-18 | RC-12X | D | Material Failure | Desiderio, Korea | 9309.51 | Windscreen, Cracked, Co-pilot, In-Flight | 185 | Item | sites/FW/Safety/Lists/Accident
2015-12-17 | UC-35A | NC | Material Failure | Wiesbaden, Germany | 0 | Windscreen Mount Holes, Cracks, CoPilot Side | 100 | Item | sites/FW/Safety/Lists/Accident
2015-12-17 | C-12U | G | Maintenance Error | Fort Worth JRB, TX | 2000000 | Aircraft Overpressurized during ground press test. | 559 | Item | sites/FW/Safety/Lists/Accident
2015-12-17 | C-12V | NC | Maintenance Error | Site 706 HBS | 0 | Aft Skin/Structure Damage - Downjacking Incident | 706 | Item | sites/FW/Safety/Lists/Accident
2015-12-17 | C-12R | NC | Maintenance Error | Huntsville, AL | 0 | Antenna, Lower VHF, Broken when Fallen Into | SNC/IMS | Item | sites/FW/Safety/Lists/Accident
2015-12-16 | EO-5 | NC | Material Failure | Korea | 0 | Transponder, Alt Fail & TCAS Fail. Reset on Gnd. | Camp Humphries | Item | sites/FW/Safety/Lists/Accident
2015-12-14 | UC-35A | NC | Human Error | Davison AAF, VA | 0 | Engine Exceedance, #1 N1, 101-39s, Crewrpt | 630 | Item | sites/FW/Safety/Lists/Accident
2015-12-14 | RC-12X | NC | Human Error | Bagram, Afghanistan | 131617.05 | Engine Exceedance, #2 Overtemp, No specifics | AOR12 | Item | sites/FW/Safety/Lists/Accident
2015-12-14 | RC-12X | NC | Human Error | Desiderio AAF, Korea | 140531.79 | Engine Exceedance, #1 Overtemp/Overspeed 871-65s | 185 | Item | sites/FW/Safety/Lists/Accident
2015-12-14 | RC-12X | NC | Human Error | Desiderio AAF, Korea | 170830.85 | Engine Exceedance, #2 Overtemp/Overspeed, 853-52s | 185 | Item | sites/FW/Safety/Lists/Accident
2015-12-11 | RC-12X | NC | Material Failure | Libby AAF, AZ | 6700 | Prop, #1, Hub Thread Damage | 510 | Item | sites/FW/Safety/Lists/Accident
2015-12-11 | C-12U | NC | Material Failure | Pope AFB, NC | 9700.42 | Entry Door, Sill Closure Cracks | 616 | Item | sites/FW/Safety/Lists/Accident
2015-12-10 | C-12V | NC | Human Error | Kuwait International Kuwait | 228135.48 | Engine Exceedance, #1 Overtorque, 102.6% - 10s | 235 | Item | sites/FW/Safety/Lists/Accident
2015-12-10 | C-12U | E | Environmental | Salt Lake City, UT | 0 | Bird Strike, LH Center Wing | 627 | Item | sites/FW/Safety/Lists/Accident
2015-12-07 | C-12D | NC | Material Failure | Clarksburg-Benedum, WV | 5204.86 | Entry Door, Sill Closure Cracks | 632 | Item | sites/FW/Safety/Lists/Accident
2015-12-07 | UC-35A | NC | Material Failure | Wiesbaden AB, Germany | 44117.1 | Windscreen, Pilot, Inner Surface Scratch | 100 | Item | sites/FW/Safety/Lists/Accident
2015-12-07 | C-12U | NC | Material Failure | JRB FT Worth, TX | 15177.77 | Entry Door, Sill Closure Cracks | 673 | Item | sites/FW/Safety/Lists/Accident
2015-12-07 | C-12U | NC | Environmental | JRB Ft. Worth, TX | 9242.94 | Corrosion, LH Center Wing Leading Edge | 673 | Item | sites/FW/Safety/Lists/Accident
2015-12-05 | EO-5 | NC | Material Failure | Gimhae, Korea | 3596.59 | Blown Tires, Both, Right MLG | Desiderio | Item | sites/FW/Safety/Lists/Accident
2015-12-05 | RC-12X | NC | Maintenance Error | Bagram, Afghanistan | 0 | CT Disk, #1 Installed Incorrectly, Used #2 | AOR12 | Item | sites/FW/Safety/Lists/Accident
2015-12-04 | C-12V | NC | Material Failure | Kuwait International, Kuwait | 5450 | Engine Exceedance, #1 Overtorque, RPM<1600, Crew | 235 | Item | sites/FW/Safety/Lists/Accident
2015-12-04 | C-12U | NC | Material Failure | Pope AFB, NC | 12002.45 | Entry Door, Sill Closure Cracks | 616 | Item | sites/FW/Safety/Lists/Accident
2015-12-03 | C-12V | NC | Human Error | Godman AAF, KY | 5450 | Engine Exceedance, Overtorque, RPM < 1600, Crew | 655 | Item | sites/FW/Safety/Lists/Accident
2015-12-02 | RC-12X | NC | Material Failure | Libby AAF, AZ | 29397.05 | Engine Compressor Blade Damage, No2, 1st Stage | 510 | Item | sites/FW/Safety/Lists/Accident
2015-12-02 | RC-12X | NC | Material Failure | Libby AAF, AZ | 103582 | Engine Compressor Blade Damage, No1, 1st Stage | 510 | Item | sites/FW/Safety/Lists/Accident
2015-12-02 | UC-35A | NC | Material Failure | Wiesbaden AB, Germany | 36500 | Windscreen, Pilot, Cracks at Fasteners 35, 41-43 | 100 | Item | sites/FW/Safety/Lists/Accident
2015-12-01 | KA-300 | NC | Material Failure | MARSS Site 1 | 248416.92 | Hot Section Segment Liners Shifted, CT Blades Dama | MARSS Site 1 | Item | sites/FW/Safety/Lists/Accident
2015-12-01 | UC-35B | NC | Material Failure | Dobbins ARB, GA | 29507.46 | Windscreen, Co-Pilot, Crazing, Lower FWD Outer Sec | 561 | Item | sites/FW/Safety/Lists/Accident
2015-11-30 | UC-35A | NC | Pilot Error | Davison AAF, VA | 0 | Airframe Exceedance, Airspeed, 264-1s | 630 | Item | sites/FW/Safety/Lists/Accident
2015-11-24 | EO-5 | NC | Material Failure | Biggs AAF, TX | 31165 | Spoilers, L&R, Delaminated | Ft. Bliss | Item | sites/FW/Safety/Lists/Accident
2015-11-23 | EO-5 | NC | Material Failure | Ft. Bliss, TX |  | Engine, #2, Cracks on Stators | Ft. Bliss | Item | sites/FW/Safety/Lists/Accident
2015-11-22 | MC-12S | D | Environmental | Little Rock, AR | 17798.93 | Windscreen, Co-pilot, Outer Ply Cracked Inflight | 549 | Item | sites/FW/Safety/Lists/Accident
2015-11-20 | C-12V | NC | Environmental | Ft. Dix, NJ | 3654.43 | Bird Strike, LH Outer Leading Edge | 633 | Item | sites/FW/Safety/Lists/Accident
2015-11-20 | C-12U | NC | Material Failure | Los Alamitos, CA | 147361.76 | Engine Exceedance, RPM<1600, Crewrpt | 522 | Item | sites/FW/Safety/Lists/Accident
2015-11-19 | RC-12X | NC | Material Failure | Desiderio AAF, Korea | 0 | Propeller Governor, Failure, Remove for Testing | 185 | Item | sites/FW/Safety/Lists/Accident
2015-11-18 | C-12U | D | Environmental | Greenville, SC | 13051.81 | Bird Strike, LH Outer Wing | 665 | Item | sites/FW/Safety/Lists/Accident
2015-11-16 | C-12D | NC | Material Failure | Cairns AAF, AL | 4006.09 | Entry Door, Sill Closure Cracks | 500 | Item | sites/FW/Safety/Lists/Accident
2015-11-09 | C-12U | D | Environmental | Djibouti | 43273.24 | Bird Strike, LH Outboard LE | AOR14 | Item | sites/FW/Safety/Lists/Accident
2015-11-06 | C-12U | G | Human Error | Reno, NV | 242.83 | Wing Ground Point Damaged, RH Center | 522 | Item | sites/FW/Safety/Lists/Accident
2015-11-06 | UC-35A | NC | Material Failure | Wiesbaden AB, Germany | 0 | Engine Exceedance, ETMS Error, #1 ITT, No Root Cau | 100 | Item | sites/FW/Safety/Lists/Accident
2015-11-04 | RC-12X | NC | Material Failure | Bagram, Afghanistan | 0 | Engine, #2 Failed to Relight During MTF | AOR12 | Item | sites/FW/Safety/Lists/Accident
2015-11-03 | RC-12X | G | Maintenance Error | Northrop Grumman, CA | 0 | Elevator, RH Damaged on Contact with Bldg | 714 | Item | sites/FW/Safety/Lists/Accident
2015-11-02 | C-12U | NC | Environmental | Jefferson City, MO | 0 | Wing Dent, LH Ctr LE, Small Dent 1x1x.065 | 602 | Item | sites/FW/Safety/Lists/Accident
2015-10-30 | C-12V | NC | Material Failure | Kuwait Intl, | 23507.63 | Entry Door, Sill Closure Cracks | 235 | Item | sites/FW/Safety/Lists/Accident
2015-10-30 | C-12V | NC | Material Failure | Kuwait Intl | 23187.23 | Entry Door, Sill Closure Cracks | 235 | Item | sites/FW/Safety/Lists/Accident
2015-10-30 | C-12U | NC | Material Failure | Robert Gray AAF, TX | 0 | Engine, #2 FWD Reduction Gearbox Damaged | 625 | Item | sites/FW/Safety/Lists/Accident
2015-10-30 | EO-5 | NC | Material Failure | Korea | 0 | AC Bus Failure, LH and RH Bus | Desiderio | Item | sites/FW/Safety/Lists/Accident
2015-10-29 | UC-35A | NC | Material Failure | Wiesbaden AB, Germany | 9331.9 | Windshield, Scratched, Co-pilot | 100 | Item | sites/FW/Safety/Lists/Accident
2015-10-29 | C-12D | NC | Material Failure | Clarksburg-Benedum, WV | 4456.99 | Entry Door, Sill Closure Cracks | 632 | Item | sites/FW/Safety/Lists/Accident
2015-10-28 | UC-35A | NC | Material Failure | Ft. Dix, NJ | 180275 | Entry Door, Frame Cracks | 633 | Item | sites/FW/Safety/Lists/Accident
2015-10-28 | UC-35A | NC | Material Failure | Wiesbaded AB, Germany | 0 | Rudder, RH, Skin Crack at WL 158-161.5 | 100 | Item | sites/FW/Safety/Lists/Accident
2015-10-26 | C-12D | NC | Material Failure | Cairns AAF, AL | 13361.36 | Entry Door, Sill Closure Cracks | 500 | Item | sites/FW/Safety/Lists/Accident
2015-10-23 | UC-35A | D | Human Error | Wiesbaden AB, Germany | 2598.08 | Blown Tire, RH MG | 100 | Item | sites/FW/Safety/Lists/Accident
2015-10-22 | C-12U | NC | Material Failure | Indianapolis, IN | 12730.8 | Entry Door, Sill Closure Cracks | 665 | Item | sites/FW/Safety/Lists/Accident
2015-10-22 | RC-12X | NC | Material Failure | Desiderio AAF, Korea | 15000 | Propeller, LH Failed to Feather | 185 | Item | sites/FW/Safety/Lists/Accident
2015-10-22 | UC-35B | NC | Material Failure | Manchester, NH - ProStar Aviation | 5405.15 | Tail Cone Bulkhead, Gouges | 561 | Item | sites/FW/Safety/Lists/Accident
2015-10-21 | C-12U | NC | Material Failure | Wiesbaden AB, Germany | 2143.38 | Airstair Door, Cracked | 100 | Item | sites/FW/Safety/Lists/Accident
2015-10-21 | C-12U | NC | Material Failure | Wiesbaden AB, Germany | 1300.15 | Entry Door, Sill Closure Cracks | 100 | Item | sites/FW/Safety/Lists/Accident
2015-10-20 | UC-35A | NC | Material Failure | Wiesbaden AB, Germany | 2500 | Toggle Switch, MFD Controller SW Cracked | 100 | Item | sites/FW/Safety/Lists/Accident
2015-10-16 | C-12U | NC | Material Failure | Wiesbaden, Germany | 5865.87 | Entry Door, Sill Closure Cracks | 100 | Item | sites/FW/Safety/Lists/Accident
2015-10-15 | UC-35A | NC | Material Failure | Wiesbaden AB, Germany | 0 | Engine Exceedance, Shadin Error, Cannon Plug Loose | 100 | Item | sites/FW/Safety/Lists/Accident
2015-10-14 | MC-12S | G | Human Error | Bagram, Afghanistan |  | MX-15 Ball lowered and cracked during towing ops | MARSS Site 1 | Item | sites/FW/Safety/Lists/Accident
2015-10-14 | C-12U | NC | Human Error | Indianapolis, IN | 1847.09 | Tire, LH MLG OB, Flat Spotted | 665 | Item | sites/FW/Safety/Lists/Accident
2015-10-14 | C-12U | NC | Material Failure | Westheimer, OK - Univ of Oklahoma | 51121.23 | Fuselage and Frame, Cracks | 614 | Item | sites/FW/Safety/Lists/Accident
2015-10-13 | C-12U | NC | Material Failure | Wiesbaden AB, Germany | 19139.45 | Entry Door, Sill Closure Cracks | 100 | Item | sites/FW/Safety/Lists/Accident
2015-10-13 | C-12V | NC | Material Failure | Ft. Dix, NJ | 3040.04 | Power Lever Linkage, RH Lever Damaged | 633 | Item | sites/FW/Safety/Lists/Accident
2015-10-13 | C-12V | NC | Material Failure | Ft. Dix, NJ | 3040.04 | Power Lever Linkage, LH Lever Damaged | 633 | Item | sites/FW/Safety/Lists/Accident
2015-10-10 | C-12U | D | Material Failure | Osan AB | 9297.51 | Windscreen, CP, Outer Layer Shattered | 180 | Item | sites/FW/Safety/Lists/Accident
2015-10-09 | UC-35A | NC | Material Failure | Ft. Dix, NJ | 179878.8 | Cabin Door, Crack Near Aft Gas Spring | 633 | Item | sites/FW/Safety/Lists/Accident
2015-10-09 | C-12U | NC | Material Failure | Gray AAF, TX | 3720 | O2 Mask, Pilot, Cracked | 625 | Item | sites/FW/Safety/Lists/Accident
2015-10-09 | C-12U | NC | Human Error | Frankfort, KY | 11306.66 | FMS 3000 Lens Cracked | 581 | Item | sites/FW/Safety/Lists/Accident
2015-10-08 | RC-12X | NC | Environmental | Libby AAF, AZ | 11895.6 | Spar Cap, Main, LH Upper, Scratched | 510 | Item | sites/FW/Safety/Lists/Accident
2015-10-08 | C-12J | NC | Material Failure | Phillips, MD | 0 | Hydraulic Fitting Loose, LH Inboard Wing Area | 587 | Item | sites/FW/Safety/Lists/Accident
2015-10-08 | C-12U | NC | Material Failure | Gray AAF, Ft. Lewis, WA | 43471.33 | Wing Attach Fitting, LH Center Upper, Cracked | 650 | Item | sites/FW/Safety/Lists/Accident
2015-10-07 | RC-12X | NC | Material Failure | Libby AAF, AZ | 1168.56 | MLG Actuator, LH and RH, Attach Angles Cracked | 510 | Item | sites/FW/Safety/Lists/Accident
2015-10-06 | C-12V | NC | Material Failure | Ft. Dix, NJ | 0 | Engine Exceedance, Np=2010-312.5s | 633 | Item | sites/FW/Safety/Lists/Accident
2015-10-02 | KA-300 | D | Human Error | Afghanistan | 2604.46 | FOD, RH Horizontal Stab, Bullet Impact | MARSS Site 1 | Item | sites/FW/Safety/Lists/Accident
2015-09-30 | C-12U | NC | Material Failure | Biggs AAF, TX | 15014.33 | Entry Door, Sill Closure Cracks | 621 | Item | sites/FW/Safety/Lists/Accident
2015-09-30 | C-12U | NC | Material Failure | JRB Ft Worth, TX | 12011 | Entry Door, Sill Closure Cracks | 673 | Item | sites/FW/Safety/Lists/Accident
2015-09-28 | RC-12X | D | Environmental | Libby AAF, AZ | 4600.8 | Bird Strike, Left Wing, Leading Edge | 510 | Item | sites/FW/Safety/Lists/Accident
2015-09-28 | UC-35B | D | Environmental | El Paso, TX | 26188.78 | Aminal Strike, NLG Tire | 002 | Item | sites/FW/Safety/Lists/Accident
2015-09-27 | C-12V | NC | Material Failure | Kuwait Intl, Kuwait | 29109.16 | Entry Door, Sill Closure Cracks | 235 | Item | sites/FW/Safety/Lists/Accident
2015-09-26 | C-12U | NC | Material Failure | Concord, NH | 12980.23 | Entry Door, Sill Closure Cracks | 603 | Item | sites/FW/Safety/Lists/Accident
2015-09-26 | C-12D | C | Pilot Error | Balad, Iraq |  | Hard landing during touch and go operation |  | Item | sites/FW/Safety/Lists/Accident
2015-09-25 | RC-12X | G | Human Error | Desiderio AAF, Korea | 51780 | Wing Pod, LH, Damaged | 185 | Item | sites/FW/Safety/Lists/Accident
2015-09-24 | KA-300 | NC | Material Failure | MARSS Site 1 | 899.11 | Cockpit Headliner, Damaged and Cracked | MARSS Site 1 | Item | sites/FW/Safety/Lists/Accident
2015-09-23 | UC-35A | NC | Human Error | Ft. Dix, NJ | 0 | Engine Exceedance, #1 ITT = 726-32s, Shadin | 633 | Item | sites/FW/Safety/Lists/Accident
2015-09-22 | EO-5 | D | Material Failure | Roswell, NM | 4348 | Eng Fire Indication #4 eng squibs discharged, RTB | Ft Bliss | Item | sites/FW/Safety/Lists/Accident
2015-09-18 | EO-5 | NC | Material Failure | Ft. Bliss, TX | 8500 | Taxi Light, Attach Bracken Broken, MG Door No Clos | Ft. Bliss | Item | sites/FW/Safety/Lists/Accident
2015-09-17 | C-12U | NC | Material Failure | Wiesbaden, Germany | 0 | Brake Pedal, Pilot I/B Pedal Cracked @ Pivot Bolt | 100 | Item | sites/FW/Safety/Lists/Accident
2015-09-17 | MC-12S | NC | Material Failure | Afghanistan | 0 | Fuel Leak, Under RH Aux Tank Cover | MARSS Site 1 | Item | sites/FW/Safety/Lists/Accident
2015-09-17 | C-12U | D | Material Failure | Gray AAF, WA | 11384.74 | Windscreen, Pilot Outer Pane | 650 | Item | sites/FW/Safety/Lists/Accident
2015-09-16 | EO-5 | NC | Material Failure | Camp Humpherys |  | Fire Loop Lt Illuminated AC RTB w/no fire | Desiderio | Item | sites/FW/Safety/Lists/Accident
2015-09-16 | C-12U | NC | Material Failure | Wiesbaden, Germany | 30444.21 | Entry Door, Sill Closure Cracks | 100 | Item | sites/FW/Safety/Lists/Accident
2015-09-16 | C-12U | NC | Maintenance Error | Bogota, Colombia | 100000 | Engine Exceedance, #2 Overtorque < 1600 RPM | 224 | Item | sites/FW/Safety/Lists/Accident
2015-09-15 | UC-35A | NC | Environmental | Davison AAF, VA | 71024.67 | Windscreen, Copilot, Cracked | 630 | Item | sites/FW/Safety/Lists/Accident
2015-09-13 | MC-12S | NC | Material Failure | Bagram, Afghanistan |  | NLG, Strut Assembly, Leaking | MARSS Site 1 | Item | sites/FW/Safety/Lists/Accident
2015-09-12 | KA-300 | NC | Material Failure | Kandahar, Afghanistan | 0 | Landing Gear Indicator Light, L/H Bulb Inop. | MARSS Site 2 | Item | sites/FW/Safety/Lists/Accident
2015-09-11 | MC-12S | NC | Human Error | Afghanistan | 0 | Engine Exceedance, #2 ITT, 822 for 20-30s | MARSS Site 1 | Item | sites/FW/Safety/Lists/Accident
2015-09-10 | C-12V | NC | Human Error | Kuwait International | 0 | Engine Exceedance, #2 ITT, 802 for 24.5s | 235 | Item | sites/FW/Safety/Lists/Accident
2015-09-02 | C-12U | NC | Material Failure | Boise, ID | 42426 | Entry Door, Cracked and Disbonded | 663 | Item | sites/FW/Safety/Lists/Accident
2015-09-02 | C-12U | C | Environmental | NAS Ft. Worth, TX | 73505.48 | Fuel Tanks, LH &RH Aux, Microbial Contamination | 673 | Item | sites/FW/Safety/Lists/Accident
2015-09-02 | RC-12X | NC | Material Failure | San Diego, CA | 0 | Indicator, Propeller Np #2, Failed at 0 RPM | 510 | Item | sites/FW/Safety/Lists/Accident
2015-08-31 | EO-5 | NC | Material Failure | Phoenix, AZ | 0 | Generator, #1 AC Gen Hot Light Illuminated | Ft. Bliss, TX | Item | sites/FW/Safety/Lists/Accident
2015-08-28 | C-12U | NC | Material Failure | Salem, OR | 39376 | Entry Door, Sill Closure Cracks and Debonding | 664 | Item | sites/FW/Safety/Lists/Accident
2015-08-27 | C-12V | D | Environmental | Ft. Dix, NJ | 7659.32 | Bird Strike, #1 Engine Inlet Leading Edge | 633 | Item | sites/FW/Safety/Lists/Accident
2015-08-26 | C-12C | NC | Material Failure | Redstone Arsenal, AL | 6710 | Attach Fitting Gouge, LH Wing LWR FWD Fitting | 674 | Item | sites/FW/Safety/Lists/Accident
2015-08-26 | RC-12X | NC | Material Failure | Desiderio AAF, Korea | 0 | ETMS Processor Failure - ETMS Reported Exceedance | 185 | Item | sites/FW/Safety/Lists/Accident
2015-08-25 | C-26 | NC | Material Failure | Grand Junction CO |  | RH Eng Oil Prss Lt Illum Secured Eng Landed at GJ | GJT | Item | sites/FW/Safety/Lists/Accident
2015-08-25 | C-12V | NC | Material Failure | Los Alamitos, CA | 0 | Actuator, LH Main Landing Gear, Cracked | 528 | Item | sites/FW/Safety/Lists/Accident
2015-08-24 | EO-5 | NC | Material Failure | Ft. Bliss, TX | 0 | Hyd Pump #4, Seal Failure | Ft. Bliss, TX | Item | sites/FW/Safety/Lists/Accident
2015-08-24 | C-12U | NC | Human Error | JRB/NAS Ft. Worth TX | 7032 | O2 Mask, Copilot Mask Damaged | 673 | Item | sites/FW/Safety/Lists/Accident
2015-08-22 | RC-12X | NC | Material Failure | Northrop Grumman, AC | 0 | Actuator, MLG, RH, Crack Found | 714 | Item | sites/FW/Safety/Lists/Accident
2015-08-21 | UC-35A | NC | Material Failure | Davison AAF, VA | 12109.8 | Windscreen, Pilot Side, Chipped - FOD | 630 | Item | sites/FW/Safety/Lists/Accident
2015-08-19 | UC-35B | NC | Material Failure | Dobbins ARB, GA | 311.04 | Engine Inlet Bulkhead Ring, Crack, RH Eng | 561 | Item | sites/FW/Safety/Lists/Accident
2015-08-19 | C-12U | NC | Material Failure | Jefferson City, MO | 23484.84 | Entry Door, Sill Closure Cracks | 602 | Item | sites/FW/Safety/Lists/Accident
2015-08-18 | RC-12X | NC | Material Failure | Bagram, Afghanistan | 0 | Overweight Landing, Cabin Door Light Illuminated | AOR12 | Item | sites/FW/Safety/Lists/Accident
2015-08-18 | C-12U | NC | Human Error | Burlington, VT | 0 | Gear Extension Failure, Lack of Electrical Power | 532 | Item | sites/FW/Safety/Lists/Accident
2015-08-17 | UC-35A | NC | Material Failure | Wiesbaden, Germany | 0 | Window, Pilot Frost, Replaced Due to Bad Seal | 100 | Item | sites/FW/Safety/Lists/Accident
2015-08-17 | UC-35A | NC | Human Error | Davison AAF, VA | 0 | Airspeed Exceedance | 630 | Item | sites/FW/Safety/Lists/Accident
2015-08-14 | C-12U | NC | Material Failure | Seoul AB, Korea | 22700.95 | Entry Door, Sill Closure Cracks | 180 | Item | sites/FW/Safety/Lists/Accident
2015-08-13 | MC-12W | C | Environmental | Hunter AAF, GA | 78217.22 | Bird Strike, RH Outer Wing Leading Edge | 549 | Item | sites/FW/Safety/Lists/Accident
2015-08-12 | KA-300 | F | Environmental | Kandahar, Afghanistan | 97000 | FOD, #2 Engine 1st Stage, Found During Phase Insp, | MARSS Site 2 | Item | sites/FW/Safety/Lists/Accident
2015-08-11 | C-12U | NC | Material Failure | Wiesbaden, Germany | 6206.51 | Entry Door, Sill Closure Cracks | 100 | Item | sites/FW/Safety/Lists/Accident
2015-08-11 | C-12D | D | Environmental | Quonset, RI | 5722.74 | Bird Strike. RH Wing Outer Leading Edge | 579 | Item | sites/FW/Safety/Lists/Accident
2015-08-06 | RC-12X | D | Environmental | Libby AF, AZ | 5343.76 | Bird Strike, LH Wing Outer Leading Edge | 510 | Item | sites/FW/Safety/Lists/Accident
2015-08-05 | UC-35B | NC | Material Failure | Dobbins ARB, GA | 0 | ETMS, Power Cycle Produced Errant Exceedance Repor | 561 | Item | sites/FW/Safety/Lists/Accident
2015-08-04 | C-12U | NC | Material Failure | Bismark, ND | 26418.04 | Entry Door, Sill Closure Cracks | 638 | Item | sites/FW/Safety/Lists/Accident
2015-08-04 | UC-35A | NC | Human Error | Wiesbaden, Germany | 0 | Engine Exceedance, #1 N1, 100.6%-76s, Crewrpt | 100 | Item | sites/FW/Safety/Lists/Accident
2015-08-04 | UC-35A | NC | Human Error | Wiesbaden, Germany | 0 | Engine Exceedance, #2 N1, 100.6%-76s, Crewrpt | 100 | Item | sites/FW/Safety/Lists/Accident
2015-08-04 | C-12V | NC | Human Error | Godman AAF, KY | 132156.19 | Engine Exceedance, #2 Overtorque < 1600 RPM | 655 | Item | sites/FW/Safety/Lists/Accident
2015-08-04 | C-12V | NC | Human Error | Godman AAF, KY | 185415.51 | Engine Exceedance, #1 Overtorque < 1600 RPM | 655 | Item | sites/FW/Safety/Lists/Accident
2015-08-03 | C-12V | NC | Material Failure | Ft. Dix, NJ | 22679.45 | Entry Door, Sill Closure Cracks | 633 | Item | sites/FW/Safety/Lists/Accident
2015-08-02 | RC-12X | E | Maintenance Error | Bagram, Afghanistan | 0 | NLG Drag Brace & Wheel Well, Damaged During Maint | AOR12 | Item | sites/FW/Safety/Lists/Accident
2015-07-31 | RC-12X | NC | Material Failure | Bagram, Afghanistan | 0 | Air Conditioning Compressor, Failure | AOR12 | Item | sites/FW/Safety/Lists/Accident
2015-07-31 | MC-12S | NC | Human Error | Bagram, Afghanistan | 146633.19 | Engine Exceedance, #1 Overtemp, 820 for 94s | MARSS Site 1 | Item | sites/FW/Safety/Lists/Accident
2015-07-31 | MC-12S | NC | Human Error | Bagram, Afghanistan | 67802.76 | Engine Exceedance, #2 Overtemp, 825 for 34s, ETMS | MARSS Site 1 | Item | sites/FW/Safety/Lists/Accident
2015-07-29 | C-12V | NC | Material Failure | Ft. Dix, NJ | 281.74 | MLG Actuator Bracket, Fatigue Cracks, RH/LH | 633 | Item | sites/FW/Safety/Lists/Accident
2015-07-29 | C-12V | NC | Human Error | Ft. Dix, NJ | 0 | Engine Exceedance, #1 Overtorque, 103% for 9s | 633 | Item | sites/FW/Safety/Lists/Accident
2015-07-29 | C-12V | NC | Human Error | Ft. Dix, NJ | 0 | Engine Exceedance, #2 Overtorque, 104% for 9s | 633 | Item | sites/FW/Safety/Lists/Accident
2015-07-29 | MC-12S | NC | Human Error | Bagram, Afghanistan | 0 | Engine Exceedance, #2 Overtorque, 104.4 for 45s | MARSS Site 1 | Item | sites/FW/Safety/Lists/Accident
2015-07-27 | EO-5 | NC | Material Failure | Korea | 0 | MC Light Illuminated AC RTB Otbd Anti Skid Light |  | Item | sites/FW/Safety/Lists/Accident
2015-07-27 | C-12U | E | Human Error | Nurnburg, Germany | 4200.11 | RH MLG Tire Flat Spotted on Ldg Found Brake damage | 100 | Item | sites/FW/Safety/Lists/Accident
2015-07-23 | C-12U | F | Environmental | Boise, Idaho | 25055 | FOD,#2 Eng Comp Damage Found During Phase Insp | 663 | Item | sites/FW/Safety/Lists/Accident
2015-07-22 | UC-35B | NC | Human Error | Waco, TX | 0 | Airspeed Exceedance, 3 sec at 266 kts | L-3 PID | Item | sites/FW/Safety/Lists/Accident
2015-07-22 | C-12V | E | Human Error | Egypt | 232.99 | Emergency Exit, Lost Door Key | AOR 21 | Item | sites/FW/Safety/Lists/Accident
2015-07-20 | C-12U | D | Human Error | Salem, OR | 17590.78 | Wing Tip Damage, LH, Taxi Into Perimeter Entrance | 664 | Item | sites/FW/Safety/Lists/Accident
2015-07-19 | EO-5 | NC | Material Failure | Uganda | 12950 | RTB after windshield heat and avionics fan failure |  | Item | sites/FW/Safety/Lists/Accident
2015-07-16 | C-12V | NC | Maintenance Error | Los Alamitos, CA | 6165.83 | Entry Door, Sill Closure Cracks | 528 | Item | sites/FW/Safety/Lists/Accident
2015-07-15 | EO-5 | NC | Material Failure | Korea |  | Main outbd Anti Skid lt Illuminated in flt AC RTB |  | Item | sites/FW/Safety/Lists/Accident
2015-07-15 | C-12U | NC | Material Failure | Bogota, Colombia | 24231.75 | Entry Door, Sill Closure Cracks | 224 | Item | sites/FW/Safety/Lists/Accident
2015-07-14 | UC-35A | NC | Material Failure | Ft. Dix, NJ | 46447.87 | Wing Wheel Well Skin, RH, Cracked | 633 | Item | sites/FW/Safety/Lists/Accident
2015-07-14 | C-12U | NC | Material Failure | JRB NAS Fort Worth, TX | 13494.75 | Entry Door, Sill Closure Cracks | 673 | Item | sites/FW/Safety/Lists/Accident
2015-07-14 | C-12U | NC | Material Failure | Mather Field, CA | 13317.35 | Entry Door, Sill Closure Cracks | 527 | Item | sites/FW/Safety/Lists/Accident
2015-07-13 | EO-5 | NC | Material Failure | Korea | 225 | #2 Eng Tq dropped blw 800 lbs w rise in T5 AC RTB |  | Item | sites/FW/Safety/Lists/Accident
2015-07-13 | C-12U | D | Environmental | Parkersburg, WV - Gill Robb Wilson Field | 20988.34 | Bird Strike, Nose Gear | 648 | Item | sites/FW/Safety/Lists/Accident
2015-07-13 | C-12V | NC | Human Error | Los Alamitos, CA | 0 | Engine Exceedance, #1 Overtorque < 1600 RPM, x2 | 528 | Item | sites/FW/Safety/Lists/Accident
2015-07-13 | C-12U | NC | Material Failure | Capital City, MI | 25435.75 | Entry Door, Sill CLosure Cracks | 666 | Item | sites/FW/Safety/Lists/Accident
2015-07-10 | RC-12X | NC | Material Failure | Libby AAF/Sierra Vista Minicipal, AZ | 0 | Propeller, #2, Failed to Feather Upon Shutdown | 510 | Item | sites/FW/Safety/Lists/Accident
2015-07-10 | MC-12S | E | Environmental | Libby AAF/Sierra Vista, AZ | 8652.26 | Windscreen, Pilot, Inner, Scratched | 510 | Item | sites/FW/Safety/Lists/Accident
2015-07-08 | KA-300 | NC | Environmental | MARSS Site 1 | 116917.92 | Engine, #2, PT Stator Erosion | AOR | Item | sites/FW/Safety/Lists/Accident
2015-07-07 | C-12V | NC | Human Error | Ft. Dix, NJ | 102557.62 | Engine Exceedance, Overtemp, #2 >800 for 36s. | 633 | Item | sites/FW/Safety/Lists/Accident
2015-07-06 | C-12U | NC | Material Failure | Ft. Lewis, WA | 6944.45 | Entry Door, Sill Closure Fatigue Cracks | 650 | Item | sites/FW/Safety/Lists/Accident
2015-07-05 | MC-12S | NC | Material Failure | Bagram, Afghanistan | 0 | Engine, #2 Oil Temp High, 100C for 5s | AOR4 | Item | sites/FW/Safety/Lists/Accident
2015-07-02 | C-12U | E | Environmental | Chievers Air Base, Belgium | 0 | Bird Strike, Pilot Windscreen | 100 | Item | sites/FW/Safety/Lists/Accident
2015-07-02 | C-12U | E | Environmental | Burlington, VT | 922.16 | Bird Strike, RH Wing to Fuselage Fillet Panel | 532 | Item | sites/FW/Safety/Lists/Accident
2015-07-02 | C-12U | NC | Material Failure | Wiesbaden, Germany | 7181.48 | O2 Mask, Pilot Side, Damaged | 100 | Item | sites/FW/Safety/Lists/Accident
2015-07-01 | C-12U | NC | Material Failure | Elmendorf. AK | 17480.7 | Entry Door, Sill Closure Fatigue Cracks | 505 | Item | sites/FW/Safety/Lists/Accident
2015-06-26 | MC-12S | NC | Material Failure | Bagram, Afghanistan | 0 | Fuel Control Unit (FCU), Failed, #2 Engine | AOR4 | Item | sites/FW/Safety/Lists/Accident
2015-06-24 | UC-35A | NC | Human Error | Davison AAF, VA | 44658.73 | Engine Exceedance, #1 N1, 102.2%-1s, Shadin | 630 | Item | sites/FW/Safety/Lists/Accident
2015-06-24 | UC-35A | NC | Human Error | Davison AAF, VA | 52075.22 | Engine Exceedance, #2 N1, 102.4%-3s, Shadin | 630 | Item | sites/FW/Safety/Lists/Accident
2015-06-23 | C-12U | F | Environmental | Albany County, NY | 65371.4 | FOD, #2 Engine Compressor Blades | 609 | Item | sites/FW/Safety/Lists/Accident
2015-06-23 | C-12V | F | Environmental | Godman AAF, KY | 138225.81 | FOD, #1 Engine, Found During Phase Insp | 655 | Item | sites/FW/Safety/Lists/Accident
2015-06-23 | C-12V | F | Environmental | Godman AAF, KY | 194124.79 | FOD, #2 Engine, Found During Phase Insp | 655 | Item | sites/FW/Safety/Lists/Accident
2015-06-22 | UC-35 | NC | Maintenance Error | Wiesbaden, Germany |  | Thrust Reverser, RH Stang Fairing Damage | 100 | Item | sites/FW/Safety/Lists/Accident
2015-06-22 | UC-35 | NC | Material Failure | Wiesbaden, Germany |  | MLG, RH Trunion Scoring | 100 | Item | sites/FW/Safety/Lists/Accident
2015-06-17 | RC-12X | D | Environmental | Libby AAF, AZ | 15000 | FOD, #2 Propeller, 2 Blades Damaged | 510 | Item | sites/FW/Safety/Lists/Accident
2015-06-16 | C-12U | NC | Material Failure | Gray AAF, TX | 2671.32 | Oxygen Mask, Damaged Co-pilot | 625 | Item | sites/FW/Safety/Lists/Accident
2015-06-11 | UC-35 | G | Human Error | Waco, TX | 0 | Window, Co-Pilot Side Frost Pane Damaged | 724B | Item | sites/FW/Safety/Lists/Accident
2015-06-08 | C-12U | NC | Material Failure | Hammond, LA | 20578.3 | Entry Door, Sill Closure Fatigue Cracks | 551 | Item | sites/FW/Safety/Lists/Accident
2015-06-08 | UC-35 | NC | Material Failure | Dobbins ARB, GA | 56008.8 | Windshield, LH/RH Crazing - Replacement | 561 | Item | sites/FW/Safety/Lists/Accident
2015-06-06 | RC-12X | C | Human Error | Bagram, Afghanistan | 156000 | Prop Strike on X-Wind Ldg Eng & Prop replaced | AOR12 | Item | sites/FW/Safety/Lists/Accident
2015-06-06 | EO-5 | D | Environmental | SOUTHCOM | 10625 | Bird Strike. #1prop assembly #4 prop beyond repair |  | Item | sites/FW/Safety/Lists/Accident
2015-06-05 | C-12V | F | Environmental | Ft. Dix, NJ |  | FOD damage to Prop Blades & rt fuselage skin | 633 | Item | sites/FW/Safety/Lists/Accident
2015-06-05 | C-12U | NC | Material Failure | Wiesbaden AB, Germany | 7031.48 | O2 Mask Damaged, Copilot | 100 | Item | sites/FW/Safety/Lists/Accident
2015-06-05 | C-12U | NC | Material Failure | Elmendorf AFB, AK | 50194 | Outer Wing Main Spar, RH, Fwd Lug Bushing Corroded | 505 | Item | sites/FW/Safety/Lists/Accident
2015-06-03 | C-12U | NC | Material Failure | North Olt, England |  | MLG, failure to extend. Emer Ext performed | 100 | Item | sites/FW/Safety/Lists/Accident
2015-06-02 | C-12 | E | Environmental | Los Alamitos, CA | 0 | Bird Strike (3) in flight - No damage found | 528 | Item | sites/FW/Safety/Lists/Accident
2015-06-01 | C-12 | D | Human Error | Bogata Columbia | 17942.28 | AC left wing tip struck fuel truck during taxi | 605 | Item | sites/FW/Safety/Lists/Accident
2015-05-27 | C-26 | E | Environmental | La Crosse Airport, WI | 575 | Coyote Strike - During Take-off | Madison, WI | Item | sites/FW/Safety/Lists/Accident
2015-05-26 | C-12 | NC | Material Failure | Clarksburg, WV | 21770.1 | Entry Door, Sill Closure Fatigue Cracks | 632 | Item | sites/FW/Safety/Lists/Accident
2015-05-26 | UC-35 | E | Material Failure | Baltimore-Washington International Airport |  | Brakes, Anti-Skid Failure | 630 | Item | sites/FW/Safety/Lists/Accident
2015-05-26 | RC-12X | NC | Material Failure | Northrop Grumman, CA |  | Engine, #1 Abnormal Compressor Erosion | 714 | Item | sites/FW/Safety/Lists/Accident
2015-05-26 | MC-12W | C | Environmental | Hunter AAF, GA | 228212.62 | Lighting Strike - #1 Propeller | 549 | Item | sites/FW/Safety/Lists/Accident
2015-05-21 | C-12V | NC | Human Error | Los Alamitos, CA | 94867.33 | Engine Exceedance, #2 Overtorque Below 1600 RPM | 528 | Item | sites/FW/Safety/Lists/Accident
2015-05-19 | UC-35 | NC | Material Failure | Andrews AFB, MD | 18612.3 | Engine, RH Nacelle Inlet Crack | 002 | Item | sites/FW/Safety/Lists/Accident
2015-05-18 | UC-35A | NC | Material Failure | Warsw, Poland |  | Engine, #1 Bleed Air Valve Intermittent | 100 | Item | sites/FW/Safety/Lists/Accident
2015-05-14 | C-12 | NC | Material Failure | Quonset State Airport, RI | 0 | MLG, RT MLG Actuator Sheared | 579 | Item | sites/FW/Safety/Lists/Accident
2015-05-13 | C-12V | G | Environmental | Kuwait International | 21000 | FOD, #2 Propeller and Fuselage Skin | 235 | Item | sites/FW/Safety/Lists/Accident
2015-05-07 | C-12U | NC | Material Failure | Salem, OR | 39376 | Entry Door, Sill Closure Fatigue Cracks | 664 | Item | sites/FW/Safety/Lists/Accident
2015-05-06 | C-12U | NC | Maintenance Error | Jet Works Center, TX - Greenpoint Aviation | 0 | Wing Spar Damage, Aft LH Outer Spar Web | 713 | Item | sites/FW/Safety/Lists/Accident
2015-05-04 | C-12 | NC | Material Failure | Cheyenne, WY | 33540 | Entry Door Bond Assembly Inner Skin Cracked | 647 | Item | sites/FW/Safety/Lists/Accident
2015-05-01 | KA-300 | NC | Material Failure | Bagram, Afghanistan | 38387.66 | Engine, #1 (LH) Excessive Oil Consumption | MARSS Site 1 | Item | sites/FW/Safety/Lists/Accident
2015-04-29 | EO-5 | NC | Material Failure | Korea | 0 | Hydraulics, #2 Loss of Pressure | Desiderio | Item | sites/FW/Safety/Lists/Accident
2015-04-27 | C-12 | NC | Material Failure | Scott AFB |  | #2 Gen went offline enroute Reset on Gnd aft start | 532 | Item | sites/FW/Safety/Lists/Accident
2015-04-26 | RC-12X | G | Maintenance Error | Goose Bay, CA | 2790.35 | FBO towing AC exceeded 90" on nose steering block | 516 | Item | sites/FW/Safety/Lists/Accident
2015-04-21 | C-26 | D | Maintenance Error | Raleigh-Durham, NC (RDU) | 1070.31 | Rudder, Closeout Panel Damage Found on Postflight | Morrisville, NC | Item | sites/FW/Safety/Lists/Accident
2015-04-21 | C-12 | NC | Material Failure | Robert Gray AAF, TX | 13854.25 | Outer Combustion Liner, Out of Limits | 625 | Item | sites/FW/Safety/Lists/Accident
2015-04-21 | C-12 | G | Maintenance Error | Frankfort KY | 0 | Airstair door struck lower Mode S ant during Maint | 581 | Item | sites/FW/Safety/Lists/Accident
2015-04-19 | MC-12S | E | Environmental | Bagram, Afghanistan | 0 | Bird Strike, Multiple Location on Aircraft | Bagram | Item | sites/FW/Safety/Lists/Accident
2015-04-16 | C-12 | NC | Material Failure | Ft Worth TX | 739.77 | Eng Flameout, #1 at FL240-Restarted at 15,000 | 673 | Item | sites/FW/Safety/Lists/Accident
2015-04-13 | C-12 | NC | Material Failure | Alexandria, LA |  | Brake Failure, Hyd Reservoir Leaking | 581 | Item | sites/FW/Safety/Lists/Accident
2015-04-10 | UC-35A | NC | Human Error | Pope AFB, NC | 0 | Engine Exceedance, #1 (LH) N1 Overspeed, Shadin | 616 | Item | sites/FW/Safety/Lists/Accident
2015-04-10 | UC-35A | NC | Human Error | Pope AFB, NC | 0 | Engine Exceedance, #2 (RH) N1 Overspeed, Shadin | 616 | Item | sites/FW/Safety/Lists/Accident
2015-04-10 | C-12V | NC | Human Error | Cairns AAF, AL | 0 | Engine Exceedance, #1 Eng Overtorque for 2s | 500 | Item | sites/FW/Safety/Lists/Accident
2015-04-10 | C-12V | NC | Human Error | Cairns AAF, AL | 0 | Engine Exceedance, #2 Eng Overtorque for 2s | 500 | Item | sites/FW/Safety/Lists/Accident
2015-04-09 | UC-35A | NC | Material Failure | Wiesbaden, Germany | 3027.17 | O2 Mask Damage, Copilot | 100 | Item | sites/FW/Safety/Lists/Accident
2015-04-07 | KA-300 | G | Maintenance Error | MARSS Site 1 | 0 | Wing damaged during phase wing removal hole-skin |  | Item | sites/FW/Safety/Lists/Accident
2015-04-06 | RC-12X | NC | Material Failure | Bagram, Afghanistan | 66307.42 | Oil Leak, Bolt Found with Worn Threads | AOR12 | Item | sites/FW/Safety/Lists/Accident
2015-04-03 | UC-35 | NC | Human Error | Davison AAF | 14795 | MLG Tire fuse plugs activated after abort takeoff | 630 | Item | sites/FW/Safety/Lists/Accident
2015-03-30 | C-12U | NC | Material Failure | Wiesbaden, Germany | 11134.14 | O2 Mask, Pilot/Copilot Masks Damaged | 100 | Item | sites/FW/Safety/Lists/Accident
2015-03-27 | UC-35 | D | Environmental | Szczecin-Golenlow Airport, Poland | 8922.48 | Bird Strike, Nose Radome | 100 | Item | sites/FW/Safety/Lists/Accident
2015-03-26 | C-12 | NC | Material Failure | Albany County, NY | 0 | Accessory Gear Box Pad Mount Leaking Oil | 609 | Item | sites/FW/Safety/Lists/Accident
2015-03-26 | C-12 | G | Maintenance Error | Stevens Aviation | 0 | Fuel Bladder Overpressurized found on pre-flight |  | Item | sites/FW/Safety/Lists/Accident
2015-03-24 | C-12 | NC | Material Failure | Robert Gray AAF, TX | 20630.39 | Entry Door Sill Closure Plate has fatigue cracks | 625 | Item | sites/FW/Safety/Lists/Accident
2015-03-24 | C-12 | NC | Material Failure | Hawkins Field, MS | 20740.7 | Entry Door Sill Closure has fatigue cracks | 555 | Item | sites/FW/Safety/Lists/Accident
2015-03-24 | UC-35A | NC | Material Failure | Davison AAF, VA | 0 | Shadin System, Numerous False Positive Exceedances | 630 | Item | sites/FW/Safety/Lists/Accident
2015-03-24 | UC-35 | NC | Human Error | Davison AAF, VA | 0 | Airspeed Exceedance | 630 | Item | sites/FW/Safety/Lists/Accident
2015-03-23 | C-12V | NC | Human Error | Cairns AAF, AL | 0 | Engine Exceedance, #2 Engine Overtorque, 5s | 500 | Item | sites/FW/Safety/Lists/Accident
2015-03-23 | C-12V | NC | Human Error | Cairns AAF, AL | 0 | Engine Exceedance, #1 Engine Overtorque, 10s | 500 | Item | sites/FW/Safety/Lists/Accident
2015-03-23 | C-12 | NC | Material Failure | Austin, TX | 20908.18 | Entry Door, Sill Closure Fatigue Cracks | 619 | Item | sites/FW/Safety/Lists/Accident
2015-03-23 | C-12 | NC | Material Failure | Alexandria, LA | 0 | Cabin Pressurization Fluctuates | 650, Gray AAF, WA | Item | sites/FW/Safety/Lists/Accident
2015-03-20 | RC-12X | NC | Maintenance Error | Northrop Grumman, CA | 28119 | Tool Mark on V-Stab Aft Spar Web Cant Station | 714 | Item | sites/FW/Safety/Lists/Accident
2015-03-17 | UC-35 | NC | Material Failure | Davison AAF, VA | 29847.4 | Entry Door Hinge Cracked | 630 | Item | sites/FW/Safety/Lists/Accident
2015-03-13 | C-12U | NC | Material Failure | Wiesbaden, GE | 5600 | Starter-Generator Failure | 100 | Item | sites/FW/Safety/Lists/Accident
2015-03-10 | C-12 | NC | Material Failure | Fairbanks, AK | 0 | Engine, #1 Engine (LH) Failed to Start | 505 | Item | sites/FW/Safety/Lists/Accident
2015-03-09 | UC-35A | NC | Material Failure | Wiesbaden, Germany | 0 | Shadin Processor Failure | 100 | Item | sites/FW/Safety/Lists/Accident
2015-03-09 | C-12U | NC | Material Failure | Hammond, LA | 8536.8 | Windshield, RH Outer Layer Cracked | 551 | Item | sites/FW/Safety/Lists/Accident
2015-03-09 | C-12 | NC | Material Failure | Bogota, Colombia | 0 | Engine, #2 Compressor Stalls During Start | 224 | Item | sites/FW/Safety/Lists/Accident
2015-03-08 | C-12U | NC | Material Failure | Souda Bay, Greece | 20654.38 | IFF, Mode S Failure | 100 | Item | sites/FW/Safety/Lists/Accident
2015-03-08 | C-12V | NC | Human Error | Cairns AAF, AL | 0 | Engine Exceedence, #1 Overtorque | 500 | Item | sites/FW/Safety/Lists/Accident
2015-03-06 | C-12V | D | Human Error | Los Alamitos, CA | 6974.96 | Engine Exceedance, #2 Overtorque Below 1600 RPM | 528 | Item | sites/FW/Safety/Lists/Accident
2015-03-06 | RC-12X | NC | Material Failure | Wiesbaden, Germany | 0 | Engine, Oil Leak, #2 Engine | 516 | Item | sites/FW/Safety/Lists/Accident
2015-03-04 | C-12V | NC | Human Error | Ft. Dix, NJ | 150959.08 | Engine Exceedance, #1 Overtorque Below 1600 RPM | 633 | Item | sites/FW/Safety/Lists/Accident
2015-03-04 | C-12V | NC | Human Error | Ft. Dix, NJ | 95055 | Engine Exceedance, #2 Overtorque Below 1600 RPM | 633 | Item | sites/FW/Safety/Lists/Accident
2015-03-02 | RC-12X | NC | Material Failure | Desiderio AAF, Korea | 22029.17 | Propeller, #2 Blade Cuff Leak | 185 | Item | sites/FW/Safety/Lists/Accident
2015-03-02 | C-12 | NC | Material Failure | Wiesbaden, Germany | 19312 | Vertical Stab Rib Crack | 100 | Item | sites/FW/Safety/Lists/Accident
2015-03-02 | RC-12X | NC | Material Failure | Desiderio AAF, Korea | 0 | Engine, #2, Oil Contamination | 185 | Item | sites/FW/Safety/Lists/Accident
2015-02-27 | C-26 | NC | Material Failure | Little Rock, AR | 0 | Rudder Cable, Chaffing | Little Rock | Item | sites/FW/Safety/Lists/Accident
2015-02-27 | C-12U | G | Human Error | San Juan, PR | 10348.12 | Air Conditioning Unit Impacted RH O/B Flap T/E | 227 | Item | sites/FW/Safety/Lists/Accident
2015-02-24 | C-20 | G | Maintenance Error | St Louis MO | 0 | Plastic Spray Bottle left in wheel well by maint |  | Item | sites/FW/Safety/Lists/Accident
2015-02-23 | EO-5 | G | Human Error | Apiay, Columbia | 200 | Damage to Fuselage, Dent on RH Side | Columbia | Item | sites/FW/Safety/Lists/Accident
2015-02-22 | EO-5 | NC | Material Failure | Korea | 0 | AC porpoising in flt. RTB suspect elev servo |  | Item | sites/FW/Safety/Lists/Accident
2015-02-19 | RC-12X | NC | Material Failure | Wiesbaden AB, Germany | 141033.68 | Engine, Oil Leak from #2 AC Compressor | 516 | Item | sites/FW/Safety/Lists/Accident
2015-02-19 | C-12 | NC | Material Failure | Biggs AAF, TX | 19795.42 | #2 Engine Chip Detector Illuminated during Flight. | 621 | Item | sites/FW/Safety/Lists/Accident
2015-02-19 | C-12 | NC | Material Failure | Greenville, SC | 4471.74 | MLG, Right Outboard Tire Off Wheel Assembly | 672 | Item | sites/FW/Safety/Lists/Accident
2015-02-12 | RC-12X | NC | Material Failure | Wiesbaden, Germany | 61441.19 | Oil Leak, #2 Engine | 516 | Item | sites/FW/Safety/Lists/Accident
2015-02-11 | UC-35A | NC | Material Failure | Bagram, Afghanistan | 0 | Engine Exceedance, ITT (1s), Bleed Air Duct Leak | AOR4 | Item | sites/FW/Safety/Lists/Accident
2015-02-10 | KA-300 | NC | Material Failure | Kandahar, Afghanistan | 125000 | Engine #2, Loose Segments in Hot Section | AOR6 | Item | sites/FW/Safety/Lists/Accident
2015-02-09 | C-12 | NC | Material Failure | Hammond, LA | 21617 | Entry Door, Inner Skin Disbonded and Hinge Broken | 551 | Item | sites/FW/Safety/Lists/Accident
2015-02-08 | KA-300 | NC | Material Failure | Kandahar, Afghanistan | 14554.94 | Oil Filter Support, Damaged Studs | MARSS Site 2 | Item | sites/FW/Safety/Lists/Accident
2015-02-07 | C-12 | NC | Material Failure | Greenland | 5827.54 | Landing Gear, Failure to Retract on Takeoff | AOR14, Djibouti | Item | sites/FW/Safety/Lists/Accident
2015-02-06 | UC-35 | G | Human Error | Dobbins ARB, GA | 447700 | Runaway tug impacted aircraft | 561 | Item | sites/FW/Safety/Lists/Accident
2015-02-05 | UC-35A | NC | Environmental | Wiesbaden AB, Germany | 0 | Windscreen, Scratches Exterior Pilot Side | 100 | Item | sites/FW/Safety/Lists/Accident
2015-02-05 | UC-35A | NC | Environmental | Wiesbaden AB, Germany | 4200 | Windscreen, Scratches Exterior Co-pilot Side | 100 | Item | sites/FW/Safety/Lists/Accident
2015-02-04 | C-12 | NC | Material Failure | Wiesbaden, Germany | 7663.97 | Uncommanded Yaw | 100 | Item | sites/FW/Safety/Lists/Accident
2015-02-04 | C-12 | NC | Material Failure | Los Alamitos, CA | 23255.24 | Entry Door, Sill Closure Fitigue Cracks | 652 | Item | sites/FW/Safety/Lists/Accident
2015-02-03 | KA-300 | NC | Material Failure | Biggs AAF, TX | 0 | Inverter Failure in Flight, Dual | 621 | Item | sites/FW/Safety/Lists/Accident
2015-01-31 | EO-5 | E | Environmental | Korea | 0 | Bird Strike, #1 Prop | Korea | Item | sites/FW/Safety/Lists/Accident
2015-01-31 | C-12V | NC | Human Error | Cairns AAF, AL | 0 | Engine Exceedance, #1 Overtorque for 1s | 500 | Item | sites/FW/Safety/Lists/Accident
2015-01-30 | C-12 | NC | Material Failure | Indianapolis, Indiana | 0 | Uncommanded Propeller Acceleration in Flight | 665 | Item | sites/FW/Safety/Lists/Accident
2015-01-29 | C-12V | G | Human Error | Godman AAF, KY | 0 | Elevator Damage to Tip | 655 | Item | sites/FW/Safety/Lists/Accident
2015-01-28 | C-12V | NC | Human Error | Cairns AAF, AL | 0 | Engine Exceedance, #2 Engine Overtorque for 4s | 500 | Item | sites/FW/Safety/Lists/Accident
2015-01-28 | C-12V | NC | Human Error | Cairns AAF, AL | 0 | Engine Exceedance, #1 Engine Overtorque for 4s | 500 | Item | sites/FW/Safety/Lists/Accident
2015-01-27 | UC-35A | NC | Material Failure | Wiesbaden, Germany | 0 | Overweight Landing, Avionics Failure | 100 | Item | sites/FW/Safety/Lists/Accident
2015-01-26 | C-12 | NC | Material Failure | Indianapolis, Indiana | 0 | Engine Spool Down in Flight, Uncommanded | 665 | Item | sites/FW/Safety/Lists/Accident
2015-01-26 | C-12V | NC | Human Error | Cairns AAF, AL | 0 | Engine Exceedance, #2 Overtorque, 2284 for 51s | 500 | Item | sites/FW/Safety/Lists/Accident
2015-01-24 | C-12 | NC | Material Failure | Sofia, Bulgaria | 0 | Nose Tire, Flat | 110 | Item | sites/FW/Safety/Lists/Accident
2015-01-22 | C-12U | NC | Material Failure | Wiesbaden, Germany | 0 | Engine Exceedance, #1 Overtorque, 1sec | 100 | Item | sites/FW/Safety/Lists/Accident
2015-01-21 | UC-35 | NC | Material Failure | Jordan | 0 | Thrust Reverser, CB Tripping, LH/RH | 100 | Item | sites/FW/Safety/Lists/Accident
2015-01-20 | C-12U | F | Environmental | Stuttgart, Germany | 75194 | FOD, #1 Engine | 110 | Item | sites/FW/Safety/Lists/Accident
2015-01-20 | RC-12X | NC | Human Error | Bagram, Afghanistan | 0 | Engine Exceedance, #1 Overtorque for 23s | AOR12 | Item | sites/FW/Safety/Lists/Accident
2015-01-20 | RC-12X | NC | Human Error | Bagram, Afghanistan | 0 | Engine Exceedance, #2 Overtorque, 35s | AOR12 | Item | sites/FW/Safety/Lists/Accident
2015-01-20 | UC-35 | NC | Material Failure | Davison AAF, VA | 271379.78 | Engine Diffusers, #2 Cracked | 630 | Item | sites/FW/Safety/Lists/Accident
2015-01-15 | UC-35 | NC | Material Failure | Lone Star Executive | 0 | Engine, #2 Loss of Oil Pressure | 625 | Item | sites/FW/Safety/Lists/Accident
2015-01-14 | C-12 | NC | Material Failure | Clarksburg, WV | 4575 | Wing Fitting Defects, LH/RH Lower Outer | 632 | Item | sites/FW/Safety/Lists/Accident
2015-01-14 | C-12V | NC | Human Error | Cairns AAF, AL | 0 | Engine Exceedance, #1 Overtorque | 500 | Item | sites/FW/Safety/Lists/Accident
2015-01-13 | C-12J | D | Material Failure | Iwakuni MCAB, Japan | 422684.81 | Engine Failure, #1, In-Flight | 180 | Item | sites/FW/Safety/Lists/Accident
2015-01-13 | UC-35 | NC | Material Failure | Jackson, TN | 0 | Landing Gear, NG Strut Low and Leaking Fluid | 561 | Item | sites/FW/Safety/Lists/Accident
2015-01-13 | C-12 | NC | Material Failure | Wiesbaden, Germany | 0 | Yaw with Throttle Retardation, Landing | 100 | Item | sites/FW/Safety/Lists/Accident
2015-01-12 | EO-5 | NC | Material Failure | Camp Humpherys | 0 | Inverter Failure |  | Item | sites/FW/Safety/Lists/Accident
2015-01-12 | UC-35 | NC | Material Failure | Bucharest, Romania | 0 | Main Landing Gear, Right, Strut Low, Brakes Soft | 100 | Item | sites/FW/Safety/Lists/Accident
2015-01-09 | C-12 | G | Maintenance Error | Bogata Colombia | 51366.6 | FBO service Cart Struck AC-dent in skin | 224 | Item | sites/FW/Safety/Lists/Accident
2015-01-09 | UC-35A | D | Human Error | Gray AAF, TX | 21200 | Engine Exceedance, #1 N1, 103.5%-11s, Shadin | 625 | Item | sites/FW/Safety/Lists/Accident
2015-01-09 | UC-35A | NC | Human Error | Gray AAF, TX | 92545.54 | Engine Exceedance, #2 N1, 107.9%-19s, Shadin | 625 | Item | sites/FW/Safety/Lists/Accident
2015-01-08 | C-12 | NC | Maintenance Error | Lincoln Municipal, NE | 5149.57 | Post CMWS Mod Damage | 502 | Item | sites/FW/Safety/Lists/Accident
2015-01-07 | UC-35A | NC | Material Failure | Wiesbaden AB, Germany | 0 | Engine Exceedance, Shadin Error | 100 | Item | sites/FW/Safety/Lists/Accident
2015-01-07 | C-12V | NC | Human Error | Ft. McCoy, WI | 0 | Engine Exceedance, #1 Engine Overtorque | 672 | Item | sites/FW/Safety/Lists/Accident
2015-01-05 | C-12 | NC | Material Failure | Wiesbaden, Germany | 0 | Yaw with Throttle Retardation, Landing | 100 | Item | sites/FW/Safety/Lists/Accident
2014-12-31 | C-12V | NC | Material Failure | Godman AAF, KY | 20715.37 | Entry Door, Sill Closure Fitigue Cracks | 655 | Item | sites/FW/Safety/Lists/Accident
2014-12-31 | C-12V | NC | Human Error | Kuwait International | 87500 | Engine Exceedance, #1 Overtemp, 825 deg for 15s | 236 | Item | sites/FW/Safety/Lists/Accident
2014-12-29 | RC-12X | NC | Material Failure | Desiderio AAF, Korea | 0 | Landing Gear, RH MLG, Unsafe Inflight | 185 | Item | sites/FW/Safety/Lists/Accident
2014-12-25 | KA-300 | F | Environmental | Kandahar, Afghanistan | 88610.68 | FOD, Engine, #2, Damage to Compressor Blades | MARSS Site 2 | Item | sites/FW/Safety/Lists/Accident
2014-12-24 | UC-35 | E | Human Error | Kosovo | 0 | Airpseed Exceedance, Flaps | 100 | Item | sites/FW/Safety/Lists/Accident
2014-12-24 | RC-12X | NC | Material Failure | Bagram, Afghanistan | 0 | Engine, #1, Failed to Relight During MTF, 2 Times | AOR12 | Item | sites/FW/Safety/Lists/Accident
2014-12-23 | C-12 | D | Environmental | Djibouti | 19137.59 | Bird Strike, LH, Center Wing, Leading Edge | AOR14 | Item | sites/FW/Safety/Lists/Accident
2014-12-22 | C-12V | E | Human Error | Chatanooga, TN | 236.67 | Engine Exceedance, #1 Overtorque | 655 | Item | sites/FW/Safety/Lists/Accident
2014-12-17 | UC-35 | NC | Human Error | Wiesbaden, Germany | 0 | Liferaft Container, Distorted and Cracked | 100 | Item | sites/FW/Safety/Lists/Accident
2014-12-16 | C-12 | NC | Material Failure | Cheyenne, WY | 80468.19 | Engine, L/H Failed Perfromance Check at Altitude | 647 | Item | sites/FW/Safety/Lists/Accident
2014-12-14 | C-26 | G | Human Error | Little Rock International Airport | 1700 | Elevator L/H End Cap Damage from Hangar Door |  | Item | sites/FW/Safety/Lists/Accident
2014-12-13 | UC-35A | NC | Material Failure | Ramstein AB, Germany | 0 | Circuit Breaker Popping, RH CB Panel | 100 | Item | sites/FW/Safety/Lists/Accident
2014-12-12 | RC-12X | C | Environmental | Lakehurst NAES, NJ | 97265.22 | Bird Strike, LH Outer Wing Leading Edge | 605 | Item | sites/FW/Safety/Lists/Accident
2014-12-11 | C-12 | NC | Material Failure | Sparta Ft. McCoy, WI | 20285.35 | Entry Door, Sill Closure Defects | 672 | Item | sites/FW/Safety/Lists/Accident
2014-12-10 | KA-300 | NC | Material Failure | Afghanistan | 0 | Underfloor, Bulkhead Web Cracks | MARSS Site 1 | Item | sites/FW/Safety/Lists/Accident
2014-12-10 | C-12V | NC | Human Error | Cairns AAF, AL | 0 | Engine Exceedance, #2 Overtorque | 500 | Item | sites/FW/Safety/Lists/Accident
2014-12-09 | C-12 | G | Human Error | St. Augustine, FL | 10317.52 | Ground Collision, RH Wing Tip Damaged. | 637 | Item | sites/FW/Safety/Lists/Accident
2014-12-09 | C-12U | NC | Material Failure | Wiesbaden, Germany | 7031.48 | O2 Mask Damaged, Pilot | 100 | Item | sites/FW/Safety/Lists/Accident
2014-12-09 | C-12 | NC | Material Failure | Godman AAF, KY | 20680.96 | Entry Door, Sill Closure Cracks | 655 | Item | sites/FW/Safety/Lists/Accident
2014-12-08 | KA-300 | NC | Material Failure | Kandahar, Afghanistan | 0 | Seat Tracks, LH/RH Underfloor Bulkhead Web Cracks | MARSS Site 2 | Item | sites/FW/Safety/Lists/Accident
2014-12-08 | C-12 | NC | Maintenance Error | Huntsville, AL | 0 | Elevator Trim Cable Damaged | SNC 711 | Item | sites/FW/Safety/Lists/Accident
2014-12-06 | C-12 | NC | Material Failure | Gander, Newfoundland, Canada | 21584.45 | NLG, Blown Tire Prior to Landing | 633 | Item | sites/FW/Safety/Lists/Accident
2014-12-05 | C-12 | D | Environmental | Boise, ID | 14109.48 | Bird Strike, R/H Inboard Leading Edge | 527 | Item | sites/FW/Safety/Lists/Accident
2014-12-05 | UC-35 | E | Human Error | Davison AAF, VA | 0 | Airspeed Exceedance, 262 | 630 | Item | sites/FW/Safety/Lists/Accident
2014-12-05 | C-12 | G | Maintenance Error | L-3 PID, Waco, TX | 0 | Tail Cone CAP Damage |  | Item | sites/FW/Safety/Lists/Accident
2014-12-03 | MC-12W | E | Material Failure | Ft Hood, TX | 12300 | Main Landing Gear Door Damage Rt Side FOPF |  | Item | sites/FW/Safety/Lists/Accident
2014-12-02 | C-12 | NC | Material Failure | Robert Gray AAF, TX | 45999 | Cowling, #1 and #2, Lower Cowling Cracks | 625 | Item | sites/FW/Safety/Lists/Accident
2014-12-01 | KA-300 | NC | Material Failure | Kandahar, Afghanistan | 0 | Seat Tracks, Cracks on LH/RH Seat Tracks | MARSS Site 2 | Item | sites/FW/Safety/Lists/Accident
2014-12-01 | C-27J | A | Pilot Error | Ft Bragg | 2000000 | C-27J and C-130 had mid air at 1500Ft MSL |  | Item | sites/FW/Safety/Lists/Accident
2014-11-26 | UC-35 | NC | Material Failure | Wiesbaden, Germany | 0 | Smoke in Cockpit - Overweight Landing | 100 | Item | sites/FW/Safety/Lists/Accident
2014-11-24 | C-12 | NC | Material Failure | Huntsville, AL | 5655.7 | Radome Crack | 712 | Item | sites/FW/Safety/Lists/Accident
2014-11-24 | C-12V | NC | Human Error | Ft McCoy, WI | 52823.82 | Engine Exceedance, #1 Eng Overtorque | 672 | Item | sites/FW/Safety/Lists/Accident
2014-11-22 | C-26 | NC | Material Failure | Bagram, Afghanistan | 3718.58 | Hydraulics, RH Line Rupture |  | Item | sites/FW/Safety/Lists/Accident
2014-11-21 | KA-300 | NC | Material Failure | Bagram, Afghanistan | 0 | Seat Tracks, Cracks on LH/RH tracks | MARSS Site 1 | Item | sites/FW/Safety/Lists/Accident
2014-11-21 | C-12 | D | Environmental | Burlington Intl, VT | 11574.26 | Bird Strike, Nose Radome | 532 | Item | sites/FW/Safety/Lists/Accident
2014-11-21 | C-12 | NC | Material Failure | Burlington Intl, VT | 77215.81 | Entry Door, Sill Closure Cracks | 532 | Item | sites/FW/Safety/Lists/Accident
2014-11-21 | C-12 | NC | Material Failure | Seoul AB, Korea | 0 | Entry Door, Dis-Bond Seal Retainer | 180 | Item | sites/FW/Safety/Lists/Accident
2014-11-21 | C-12V | NC | Material Failure | Ft. Dix, NJ | 0 | Shadin Error, Inadvertant Eng Exceedance - Prop | 633 | Item | sites/FW/Safety/Lists/Accident
2014-11-20 | C-12 | NC | Material Failure | Frankfort, KY | 16409.18 | Propeller, #2 Worn De-ice Ring and Pitting | 581 | Item | sites/FW/Safety/Lists/Accident
2014-11-20 | C-12U | NC | Human Error | Wiesbaden, Germany | 0 | Engine Exceedance, Dual #1/#2 Torque | 100 | Item | sites/FW/Safety/Lists/Accident
2014-11-18 | C-12V | D | Human Error | Kuwait International | 34219.31 | Engine Exceedance, #2 ITT>800 for 37s, peak 808 | 235 | Item | sites/FW/Safety/Lists/Accident
2014-11-18 | C-12 | NC | Material Failure | Seoul AB, Korea | 20288.79 | Entry Door, Lower Fwd Corner, Sill Fatigue Cracks | 180 | Item | sites/FW/Safety/Lists/Accident
2014-11-16 | KA-300 | NC | Material Failure | Bagram, Afghanistan | 0 | Seat Tracks, Cracks in LH/RH Seat Tracks | MARSS Site 1 | Item | sites/FW/Safety/Lists/Accident
2014-11-16 | UC-35 | E | Human Error | Ft. Dix, NJ | 0 | Airspeed Exceedance, Airframe | 633 | Item | sites/FW/Safety/Lists/Accident
2014-11-16 | C-12 | NC | Material Failure | Seoul, Korea | 16409.18 | Propeller, #1, Deice Slip Ring | 180 | Item | sites/FW/Safety/Lists/Accident
2014-11-14 | KA-300 | NC | Material Failure | Bagram, Afghanistan | 0 | Seat Tracks, Cracks on LH/RH Tracks | MARSS Site 1 | Item | sites/FW/Safety/Lists/Accident
2014-11-14 | UC-35A | G | Human Error | Wiesbaden, Germany | 0 | Vertical Tail, Rudder and V-Stab Damage | 100 | Item | sites/FW/Safety/Lists/Accident
2014-11-12 | C-26 | D | Environmental | Otis ANG Base, MA |  | Bird Strike, ingested into R/H Eng |  | Item | sites/FW/Safety/Lists/Accident
2014-11-12 | C-12 | NC | Material Failure | Austin, TX | 9688.56 | Engine, #1 Hot Lip Fatigue Cracks | 619 | Item | sites/FW/Safety/Lists/Accident
2014-11-10 | EO-5 | C | Environmental | Biggs AAF, TX | 98000 | Bird Strike, | Biggs | Item | sites/FW/Safety/Lists/Accident
2014-11-10 | C-12 | NC | Material Failure | Albany County, NY | 24746.69 | Entry Door, Cracks Found | 609 | Item | sites/FW/Safety/Lists/Accident
2014-11-10 | C-12V | C | Environmental | Cairns AAF, AL | 410 | FOD, #1 Prop Deice Boot plus 2 compressor stages | 500 | Item | sites/FW/Safety/Lists/Accident
2014-11-07 | RC-12X | NC | Material Failure | Libby AAF, Sierra Vist Muni, AZ | 0 | Propeller #2, Corrosion-Reduction Gear Box Housing | 510 | Item | sites/FW/Safety/Lists/Accident
2014-11-06 | C-12 | NC | Material Failure | Burlington, VT | 23170.02 | Engine, #2 Oil Leak | 532 | Item | sites/FW/Safety/Lists/Accident
2014-11-04 | UC-35A | NC | Human Error | Wiesbaden, Germany | 0 | Airspeed Exceedance, Flap Overspeed | 100 | Item | sites/FW/Safety/Lists/Accident
2014-11-03 | C-12 | D | Environmental | Egypt | 6000 | Bird Strike - #1 Eng O/B Frakes Exhaust Stack | AOR21 | Item | sites/FW/Safety/Lists/Accident
2014-11-01 | RC-12X | NC | Material Failure | Kandahar, Afghansitan | 23340.33 | Propeller, #2 Fails to Feather | AOR6 | Item | sites/FW/Safety/Lists/Accident
2014-10-31 | C-12V | NC | Human Error | Cairns AAF, AL | 0 | Engine Exceedance, Dual Eng Overtorque | 500 | Item | sites/FW/Safety/Lists/Accident
2014-10-29 | C-12 | D | Environmental | Quonset State, RI | 7738.83 | Bird Strike, LH Outter Wing | 579 | Item | sites/FW/Safety/Lists/Accident
2014-10-28 | C-12 | E | Human Error | Wiesbaden, Germany | 0 | Overweight Landing - Door not latched properly | 110 | Item | sites/FW/Safety/Lists/Accident
2014-10-26 | KA-300 | D | Environmental | Bagram, Afghanistan | 3975 | Wing, RH Center Leading Edge Crack - FOD | MARSS Site 1 | Item | sites/FW/Safety/Lists/Accident
2014-10-26 | C-12U | D | Environmental | San Juan, PR | 15000 | FOD, LH Prop Blade | 227 | Item | sites/FW/Safety/Lists/Accident
2014-10-25 | C-26 | D | Environmental | Columbus, OH | 0 | Fuselage, Puncture hole left side FS 192, LBL 9.0 |  | Item | sites/FW/Safety/Lists/Accident
2014-10-24 | C-12 | D | Human Error | Stuttgart, Germany | 2588.87 | Tires, Blown 2 Main and 1 Flatspot | 110 | Item | sites/FW/Safety/Lists/Accident
2014-10-22 | C-12J | NC | Maintenance Error | Seoul, Korea | 0 | Aileron, R/H Damage | 180 | Item | sites/FW/Safety/Lists/Accident
2014-10-20 | C-12 | NC | Material Failure | Albany, NY | 26188.81 | Air Stair Door, Lower Closure Crack | 609 | Item | sites/FW/Safety/Lists/Accident
2014-10-16 | C-12 | NC | Material Failure | Wiesbaden, Germany | 8050.61 | Winshield Post Cracked, Co-Pilot Outboard | 100 | Item | sites/FW/Safety/Lists/Accident
2014-10-16 | C-26 | NC | Material Failure | Hilton Head, SC | 0 | Propeller, L/H, Vibration on Start | HHI | Item | sites/FW/Safety/Lists/Accident
2014-10-12 | KA-300 | D | Environmental | Bagram, Afghanistan | 5939.87 | Bird Strike,RH Wing Tip Leading Edge | AOR4 | Item | sites/FW/Safety/Lists/Accident
2014-10-11 | MC-12W | D | Environmental | Bagram, Afghanistan | 10021 | Ice shed off Radome and struck tail section of ac |  | Item | sites/FW/Safety/Lists/Accident
2014-10-10 | C-12 | NC | Material Failure | Stuttgart, Germany |  | Engine, #2, Intermitant Mechanical Noise | 110 | Item | sites/FW/Safety/Lists/Accident
2014-10-10 | UC-35A | NC | Human Error | Wiesbaden, Germany | 0 | Engine Exceedance, Dual (#1, #2) N1 - 27s, Shadin | 100 | Item | sites/FW/Safety/Lists/Accident
2014-10-09 | UC-35 | E | Human Error | Kuwait | 0 | Airframe Overspeed - 262 | AOR2 | Item | sites/FW/Safety/Lists/Accident
2014-10-09 | KA-300 | NC | Maintenance Error | Biggs AAF, TX | 0 | Fuselage, Skin Doubler Gouged | 621 | Item | sites/FW/Safety/Lists/Accident
2014-10-07 | UC-35 | NC | Material Failure | Davison AAF, VA | 0 | Engine, #1 ITT Exceedance - Shadin Error | 630 | Item | sites/FW/Safety/Lists/Accident
2014-10-01 | UC-35 | E | Human Error | Atsugi, Japan | 892.98 | Toilet Seat Cover, Water Damage | 175 | Item | sites/FW/Safety/Lists/Accident
2014-10-01 | UC-35 | E | Human Error | Atsugi, Japan | 1772.14 | Avionics Cabinet Damage, LH Cabinet Door | 175 | Item | sites/FW/Safety/Lists/Accident
2014-09-29 | C-12 | D | Material Failure | Biggs AAF, TX | 14355.32 | Airstair Door Closure Damage | 621 | Item | sites/FW/Safety/Lists/Accident
2014-09-29 | C-12J | C | Material Failure | Elmendorf AFB, AK | 85000 | #2 Engine Borescope Insp. revealed internal damage | 505 | Item | sites/FW/Safety/Lists/Accident
2014-09-26 | C-12 | E | Maintenance Error | Kuwait | 0 | Aileron and Rudder Trim knobs jammed | 235 | Item | sites/FW/Safety/Lists/Accident
2014-09-24 | C-12 | G | Human Error | Manda Bay, Kenya | 21836.94 | Rudder damaged by prop blast while on ramp | AOR14 | Item | sites/FW/Safety/Lists/Accident
2014-09-24 | C-12 | D | Material Failure | Biggs AAF, TX | 16319.85 | Airstair Door Closure Damage | 621 | Item | sites/FW/Safety/Lists/Accident
2014-09-23 | C-12U | G | Human Error | Capital City, MI | 1983.9 | Damaged OAT Probe during Refueling | 666 | Item | sites/FW/Safety/Lists/Accident
2014-09-22 | RC-12X | D | Material Failure | Kandahar, Afghanistan | 12347.34 | #1 Engine failed to relight in flight during GMTF | AOR6 | Item | sites/FW/Safety/Lists/Accident
2014-09-22 | C-12V | E | Pilot Error | Hagerstown, MD | 1234.17 | Engine Exceedance, #1 Overtorque | 711 | Item | sites/FW/Safety/Lists/Accident
2014-09-22 | C-12V | E | Pilot Error | Hagerstown, MD | 195.9 | Engine Exceedance, #2 Overtorque | 711 | Item | sites/FW/Safety/Lists/Accident
2014-09-18 | RC-12X | D | Material Failure | Northrop Grumman, CA | 0 | #1 Engine Hot Section Comb. Liner Defects | 714 | Item | sites/FW/Safety/Lists/Accident
2014-09-16 | RC-12X | D | Material Failure | Libby AAF, AZ | 0 | L/H Wing Lower Skin Deformation at Main Spar | 510 | Item | sites/FW/Safety/Lists/Accident
2014-09-15 | C-12U | C | Material Failure | Gray AAF, TX | 304414.01 | FOD Damage, #1 Eng, P3 Filter Damage | 625 | Item | sites/FW/Safety/Lists/Accident
2014-09-15 | C-12 | NC | Material Failure | Biggs AAF, TX | 17033.13 | Damaged Airstair Door | 621 | Item | sites/FW/Safety/Lists/Accident
2014-09-11 | C-12V | NC | Material Failure | Godman AAF, KY | 20285.2 | Entry Door, Sill Closure Cracks | 655 | Item | sites/FW/Safety/Lists/Accident
2014-09-08 | UC-35 | E | Pilot Error | Davison AAF | 0 | Airspeed exceednace Alt 7980 ISA 263 1 sec | 630 | Item | sites/FW/Safety/Lists/Accident
2014-09-04 | C-12 | E | Material Failure | Stuttgart Germany | 0 | On postflight, crew found wing bolt panels missing | 110 | Item | sites/FW/Safety/Lists/Accident
2014-09-04 | UC-35 | C | Material Failure | Dobbins ARB, GA | 86365 | Main Cabin Door Upper Half Blew with Decompression | 561 | Item | sites/FW/Safety/Lists/Accident
2014-09-02 | UC-35 | E | Maintenance Error | Dobbins ARB | 0 | Upon landing, brakes failed. Crew used emer brakes | 561 | Item | sites/FW/Safety/Lists/Accident
2014-09-02 | C-12 | D | Environmental | Guantanamo Bay, Cuba | 28000 | Lightning Strike | 587 | Item | sites/FW/Safety/Lists/Accident
2014-09-02 | KA-300 | NC | Material Failure | Biggs AAF, TX |  | Electrical Bus, Center Harness Assy Damaged | 621 | Item | sites/FW/Safety/Lists/Accident
2014-09-01 | MC-12S | D | Environmental | Afghanistan | 5800 | Nose Landing Gear Strut, Oleo Leaking | Site 1 | Item | sites/FW/Safety/Lists/Accident
2014-08-28 | RC-12 | D | Material Failure | Desiderio AAF, Korea | 0 | L/H Wing Aft Inbd & Outbd Wing Fittings Damaged | 185 | Item | sites/FW/Safety/Lists/Accident
2014-08-27 | UC-35 | NC | Material Failure | Wiesbaden AB, Germany | 0 | Windscreen, Crazing Pilot/Copilot | 100 | Item | sites/FW/Safety/Lists/Accident
2014-08-26 | UC-35 | D | Material Failure | Atsugi NAF, Japan | 0 | R/H Lower Thrust Rev. Structure Cracked | 175 | Item | sites/FW/Safety/Lists/Accident
2014-08-25 | C-12V | C | Material Failure | Ft. Knox, KY | 105260.97 | #1 Engine Running Hot | 655 | Item | sites/FW/Safety/Lists/Accident
2014-08-24 | KA-300 | NC | Material Failure | Afghanistan | 98378.82 | Engine Defects on #1 | MARSS Site 1 | Item | sites/FW/Safety/Lists/Accident
2014-08-21 | UC-35 | NC | Material Failure | Bagram, Afghanistan | 8673.03 | Horizontal Stab Rib Cracks Discovered | AOR4 | Item | sites/FW/Safety/Lists/Accident
2014-08-18 | RC-12X | D | Material Failure | Kandahar, Afghanistan | 0 | Washer Impressions on Wing Bath Tub Fitting | AOR6 | Item | sites/FW/Safety/Lists/Accident
2014-08-17 | C-12 | D | Material Failure | New Castle, DE | 0 | Landing Gear Failed to Extend | 584 | Item | sites/FW/Safety/Lists/Accident
2014-08-16 | KA-300 | F | Environmental | Kandahar, Afghanistan | 119573.6 | FOD, #1 Engine | MARSS Site 2 | Item | sites/FW/Safety/Lists/Accident
2014-08-15 | RC-12 | D | Material Failure | Sierra Vista Municipal, AZ | 0 | Damage to Wing Bathtub Fitting | 510 | Item | sites/FW/Safety/Lists/Accident
2014-08-13 | C-12U | NC | Pilot Error | Wiesbaden Germany | 0 | Engine Exceedance, #2 Overtorque, 2300 for 10s | 100 | Item | sites/FW/Safety/Lists/Accident
2014-08-13 | RC-12X | D | Material Failure | Kandahar, Afghanistan | 0 | Wing Bathtub Fitting Damage Discovered | AOR6 | Item | sites/FW/Safety/Lists/Accident
2014-08-13 | UC-35 | NC | Material Failure | Gray AAF, TX | 88003.6 | Horizontal Stab Rib Cracks Discovered | 625 | Item | sites/FW/Safety/Lists/Accident
2014-08-12 | C-12 | D | Material Failure | Burlington, VT | 17580.9 | Windscreen, Pilot side, cracked inflight | 532 | Item | sites/FW/Safety/Lists/Accident
2014-08-11 | RC-12X | G | Human Error | Kandahar Afghanistan | 0 | Aileron damage found on post flight | AOR6 | Item | sites/FW/Safety/Lists/Accident
2014-08-08 | UC-35A | NC | Human Error | Wiesbaden AB, Germany | 0 | Windscreen, Interior Scratches Pilot Side - AOA | 100 | Item | sites/FW/Safety/Lists/Accident
2014-08-07 | C-12 | F | Environmental | Patuxent River, MD | 0 | Engine, LH (#1) Compressor Blade Damage (FOD) | 637 | Item | sites/FW/Safety/Lists/Accident
2014-08-06 | RC-12X | D | Maintenance Error | Libby AAF | 0 | Antenna, soft/wrinkled coating on lower antennas | 510 | Item | sites/FW/Safety/Lists/Accident
2014-08-06 | KA-300 | NC | Material Failure | Bagram, Afghanistan | 38355.4 | Engine Truss Damage (both), Replace prop cables | MARSS Site 1 | Item | sites/FW/Safety/Lists/Accident
2014-08-03 | C-12 | C | Material Failure | Kadena, Okinawa | 6357.54 | Engine #1, Chip Light Illuminated, Chips found. | 180 | Item | sites/FW/Safety/Lists/Accident
2014-07-31 | C-12 | C | Material Failure | Indianapolis, IN | 65000 | Engine, #2 Exhaust Duct Cracked | 665 | Item | sites/FW/Safety/Lists/Accident
2014-07-30 | KA-300 | NC | Material Failure | Clarksburg-Benedum, WV | 3274.5 | Engine, LH and RH Truss Damage | 632 | Item | sites/FW/Safety/Lists/Accident
2014-07-29 | RC-12 | D | Environmental | Memphis, TN | 0 | Propeller, #2, Foreign Object Damage | 624 | Item | sites/FW/Safety/Lists/Accident
2014-07-29 | RC-12 | D | Environmental | Sierra Vista Municipal, AZ | 0 | Heavy Corrosion found in Left Hand Pod | 510 | Item | sites/FW/Safety/Lists/Accident
2014-07-25 | C-12 | D | Human Error | Burlington, VT | 0 | Lower Anti-Collision Light Broken | 532 | Item | sites/FW/Safety/Lists/Accident
2014-07-24 | C-12 | E | Material Failure | Burlington, VT | 0 | L/H Bleed Fail Light | 532 | Item | sites/FW/Safety/Lists/Accident
2014-07-24 | DHC-8 | E | Material Failure | Bagram Afghanistan | 0 | Fumes in cabin caused crew to divert & declare IFE | AOR4 | Item | sites/FW/Safety/Lists/Accident
2014-07-22 | C-12U | D | Material Failure | Robert Gray AAF, TX | 6147.6 | #1 Engine Oil Pressure Loss | 625 | Item | sites/FW/Safety/Lists/Accident
2014-07-22 | UC-35 | D | Material Failure | Pope ABF, NC | 0 | Vertical Stab Fwd Spar Crack Indications | 616 | Item | sites/FW/Safety/Lists/Accident
2014-07-21 | C-12 | C | Human Error | Ft. Worth, TX | 118765.42 | #2 Engine Low Oil Pressure | 673 | Item | sites/FW/Safety/Lists/Accident
2014-07-21 | UC-35 | NC | Material Failure | Wiesbaden, Germany | 100774.67 | Horizontal Stab Rib Cracks Discovered | 516 | Item | sites/FW/Safety/Lists/Accident
2014-07-18 | RC-12X | D | Environmental | Northrop Grunman, CA | 18424 | Wing Bolt Corrosion | 714 | Item | sites/FW/Safety/Lists/Accident
2014-07-18 | RC-12 | D | Human Error | Hunter AAF, GA | 0 | L/H Upper Wing Bolt installed improperly | 549 | Item | sites/FW/Safety/Lists/Accident
2014-07-16 | C-26 | D | Pilot Error | Lihue Hawaii | 22000 | AC veered off runway on landing and hit a light |  | Item | sites/FW/Safety/Lists/Accident
2014-07-15 | UC-35 | E | Material Failure | Atsugi, Japan | 1227 | Entry Door, Lower Aft Frame Segment Cracked | 175 | Item | sites/FW/Safety/Lists/Accident
2014-07-14 | RC-12 | D | Material Failure | Hunter AAF, GA | 0 | Discovered airstair door crack during phase insp. | 549 | Item | sites/FW/Safety/Lists/Accident
2014-07-14 | C-12 | E | Material Failure | Frankfort, KY | 0 | Generator Dropout and Gear Relay CB trip | 581 | Item | sites/FW/Safety/Lists/Accident
2014-07-12 | C-12V | D | Human Error | Kuwait | 9041.65 | Engine Exceedance, #2 ITT Overtemp | 235 | Item | sites/FW/Safety/Lists/Accident
2014-07-11 | UC-35 | NC | Material Failure | Waco, TX | 96690 | Horizontal Stab Rib Cracks Discovered | 625 | Item | sites/FW/Safety/Lists/Accident
2014-07-10 | C-12 | E | Material Failure | Wiesbaden, Germany | 0 | UCY on final approach | 100 | Item | sites/FW/Safety/Lists/Accident
2014-07-09 | RC-12 | E | Human Error | Northrop Grumman, CA | 0 | Over Wing Exit Opened During Flight | 714 | Item | sites/FW/Safety/Lists/Accident
2014-07-09 | C-12 | D | Material Failure | Kuwait International, Kuwait | 30853.54 | Oil Filter Cover Fwd and Aft Stud Damaged | 235 | Item | sites/FW/Safety/Lists/Accident
2014-07-09 | C-12V | D | Maintenance Error | Kuwait International , Kuwait | 29764.85 | Oil Filter Cover retaining studs damaged | 235 | Item | sites/FW/Safety/Lists/Accident
2014-07-07 | C-12U | E | Material Failure | Elmendorf AFB, AK | 0 | Hyd. Circuit Breaker Popped. Manual Extension. | 505 | Item | sites/FW/Safety/Lists/Accident
2014-07-05 | RC-12 | D | Pilot Error | Bagram, Afghanistan | 3270.42 | In Flight Hail Damage | AOR12 | Item | sites/FW/Safety/Lists/Accident
2014-07-03 | C-12V | G | Human Error | Kuwait International, Kuwait | 0 | Aircraft lowered on Tail Stand | 235 | Item | sites/FW/Safety/Lists/Accident
2014-07-02 | UC-35 | D | Material Failure | Dobbins ARB, GA | 38684.25 | #1 Engine Inlet has crack at rivet | 561 | Item | sites/FW/Safety/Lists/Accident
2014-06-30 | C-26 | E | Pilot Error | Anderson, NC | 555 | Postflight revealed flat spotted #1 MLG tire | 632 | Item | sites/FW/Safety/Lists/Accident
2014-06-26 | UC-35 | D | Material Failure | Davison AAF, VA | 6684.92 | Entry Door, Lower Hinge Lugs Cracked | 630 | Item | sites/FW/Safety/Lists/Accident
2014-06-26 | C-26 | E | Environmental | Clarksburg, WV | 0 | Bird Strike, R/H Ldg Light | 632 | Item | sites/FW/Safety/Lists/Accident
2014-06-25 | UC-35 | NC | Material Failure | Davison AAF, VA | 115896.5 | Horizontal Stab Rib Cracks Discovered | 630 | Item | sites/FW/Safety/Lists/Accident
2014-06-25 | C-12 | E | Material Failure | Wiesbaden AB, Germany | 0 | Uncommanded Yaw Event | 100 | Item | sites/FW/Safety/Lists/Accident
2014-06-23 | UC-35A | NC | Material Failure | Wiesbaden AB, Germany | 111698 | Horizontal Stab Rib Cracks Discovered | 100 | Item | sites/FW/Safety/Lists/Accident
2014-06-23 | C-12 | D | Pilot Error | Stuttgart, Germany | 4069.92 | Postflight revealed flat spots on four main tires | 110 | Item | sites/FW/Safety/Lists/Accident
2014-06-22 | MC-12S | NC | Material Failure | Bagram, Afghanistan |  | Elevator Servo Assy, torque setting out of limits | AOR12 | Item | sites/FW/Safety/Lists/Accident
2014-06-22 | C-12 | E | Material Failure | Darwin, Australia | 0 | Smoke in cabin on short final | 180 | Item | sites/FW/Safety/Lists/Accident
2014-06-20 | C-12V | E | Pilot Error | Ft. Dix, NJ | 0 | Engine Exceedance, #1 Temp Exceedence | 633 | Item | sites/FW/Safety/Lists/Accident
2014-06-19 | C-12 | E | Human Error | Stuttgart, Germany | 2595 | O2 Mask, Pilot Mask Leaking | 110 | Item | sites/FW/Safety/Lists/Accident
2014-06-18 | RC-12 | D | Material Failure | Libby AAF/FT Huachuca | 25000 | Wing Tip Pod, RH, FWD and AFT bulkheads cracked. | 510 | Item | sites/FW/Safety/Lists/Accident
2014-06-18 | UC-35 | NC | Material Failure | Wichita, KS - Cessna Service Center | 126861.55 | Horizontal Stab Rib Cracks Discovered | 630 | Item | sites/FW/Safety/Lists/Accident
2014-06-18 | UC-35 | NC | Material Failure | Wichita, KS - Cessna Service Center | 96127.01 | Horizontal Stab Rib Cracks Discovered | 530 | Item | sites/FW/Safety/Lists/Accident
2014-06-18 | C-37 | C | Environmental | Johnson AFB NC | 256937.27 | Bird Strike to cowling during touch and go ldgs |  | Item | sites/FW/Safety/Lists/Accident
2014-06-16 | KA-300 | C | Maintenance Error | Biggs AAF, TX | 105112.99 | Air Stair Door, Damage from Overpressurization | 621 | Item | sites/FW/Safety/Lists/Accident
2014-06-16 | EO-5 |  | Material Failure | Afghanistan | 0 | T5 Indicator read Zero at Cruise AC RTB | AOR6 | Item | sites/FW/Safety/Lists/Accident
2014-06-16 | KA-300 | C | Environmental | Biggs AAF, TX | 94522.55 | FOD, #2 Engine Compressor Blades Damaged | 621 | Item | sites/FW/Safety/Lists/Accident
2014-06-12 | UC-35A | NC | Material Failure | Wiesbaden AB, Germany | 84480 | Horizontal Stab Rib Cracks Discovered | 100 | Item | sites/FW/Safety/Lists/Accident
2014-06-12 | RC-12 | D | Material Failure | Redstone Arsenal, AL | 0 | Smoke in Cockpit due to Flap Motor | 674 | Item | sites/FW/Safety/Lists/Accident
2014-06-12 | UC-35 | NC | Material Failure | Davison AAF, VA | 92432.51 | Horizontal Stab Rib Cracks Discovered | 630 | Item | sites/FW/Safety/Lists/Accident
2014-06-11 | C-12 | D | Material Failure | Bogota, Colombia | 0 | #2 Engine Oil Temp High on Taxi | 224 | Item | sites/FW/Safety/Lists/Accident
2014-06-11 | UC-35A | NC | Material Failure | Wiesbaden AB, Germany | 83200 | Horizontal Stab Rib Cracks Discovered | 100 | Item | sites/FW/Safety/Lists/Accident
2014-06-10 | C-12 | D | Human Error | Wiesbaden AB, Germany | 25774.63 | Post Flight Inspection revealed LH gearwell damage | 100 | Item | sites/FW/Safety/Lists/Accident
2014-06-10 | UC-35 | NC | Material Failure | Pope AFB, NC | 92247.5 | Horizontal Stab Rib Cracks Discovered | 616 | Item | sites/FW/Safety/Lists/Accident
2014-06-09 | C-12 | F | Environmental | Ankeny, IA | 18245.94 | Engine, #2, FOD damage to 1st stage compressor. | 562 | Item | sites/FW/Safety/Lists/Accident
2014-06-09 | C-37 | C | Human Error | Warsaw Poland | 0 | Security for CSA- Accidental discharge cabin floor |  | Item | sites/FW/Safety/Lists/Accident
2014-06-08 | C-12 | E | Pilot Error | Stuttgart, Germany | 0 | Overweight Landing | 110 | Item | sites/FW/Safety/Lists/Accident
2014-06-07 | RC-12X | D | Environmental | Northrop Grumman, CA | 17385.45 | Lightning Strike Damage | 714 | Item | sites/FW/Safety/Lists/Accident
2014-06-06 | C-12 | D | Material Failure | Guantanamo Bay | 17853 | Windscreen -C/P windscreen cracked in flight | 500 | Item | sites/FW/Safety/Lists/Accident
2014-06-06 | UC-35 | C | Material Failure | Andrews AFB | 141000 | Engine Removal Required - Repair at Depot | 002 | Item | sites/FW/Safety/Lists/Accident
2014-06-04 | UC-35 | E | Material Failure | Wiesbaden AB, Germany | 0 | Ldg Gear would not retract on take off | 100 | Item | sites/FW/Safety/Lists/Accident
2014-06-04 | C-12 | D | Material Failure | Keflavik, Iceland | 0 | Rt. Windshield leaking and tire pressure low | 633 | Item | sites/FW/Safety/Lists/Accident
2014-06-04 | C-12 | D | Material Failure | Keflavik, Iceland | 12000 | #1 Engine with no torque reading and low main tire | 633 | Item | sites/FW/Safety/Lists/Accident
2014-06-01 | RC-12 | G | Material Failure | Libby AAF, Ft Huchuca | 25000 | Wing Tip Pod, LH. FWD and AFT bulkheads buckled | 510 | Item | sites/FW/Safety/Lists/Accident
2014-05-30 | UC-35 | NC | Material Failure | Robert Gray AAF, TX | 101160.91 | Horizontal Stab Rib Cracks Discovered | 625 | Item | sites/FW/Safety/Lists/Accident
2014-05-30 | UC-35 | NC | Material Failure | Robert Gray AAF, TX | 135091.48 | Horizontal Stab Rib Cracks Discovered | 625 | Item | sites/FW/Safety/Lists/Accident
2014-05-27 | C-26 | E | Material Failure | Cheyenne, WY | 0 | Hyd Sys Fail, L/H INBD MLG actuator aft plug leak | 647 | Item | sites/FW/Safety/Lists/Accident
2014-05-20 | C-12 | D | Material Failure | Salt Lake City Municipal, UT | 17816.21 | RH windshield Cracked In-Flight, FL220-180KIAS | 627 | Item | sites/FW/Safety/Lists/Accident
2014-05-19 | C-12V | C | Pilot Error | Concord Municipal, NH | 90000 | Engine Exceedance, #1 Overtorque Below 1600 RPM | 603 | Item | sites/FW/Safety/Lists/Accident
2014-05-17 | MC-12S | G | Maintenance Error | Aberdeen Proving Ground | 0 | AC towed into other AC Tail Cone and Wing Tip |  | Item | sites/FW/Safety/Lists/Accident
2014-05-16 | UC-35 | D | Material Failure | Davison AAF | 32500 | Entry Door, Cracks on door frame | 630 | Item | sites/FW/Safety/Lists/Accident
2014-05-16 | UC-35 | C | Material Failure | Davison AAF | 214816 | Entry Door, Cracks on door frame | 630 | Item | sites/FW/Safety/Lists/Accident
2014-05-15 | RC-12X | NC | Material Failure | Afghanistan | 82280.97 | Engine, #2, Crack in trailing edge of CT blade | AOR6 | Item | sites/FW/Safety/Lists/Accident
2014-05-13 | C-12U | E | Material Failure | Clarksburg, WV | 0 | Engine, #2, Chip light illuminated | 632 | Item | sites/FW/Safety/Lists/Accident
2014-05-12 | RC-12 | E | Material Failure | Fairchild AFB | 0 | Landing Gear-NG, Failed to Extend | 624 | Item | sites/FW/Safety/Lists/Accident
2014-05-07 | EO-5 | D | Environmental | Afghanistan | 0 | Lightning Strike. R/H Aileron A/C RTB | AOR12 | Item | sites/FW/Safety/Lists/Accident
2014-05-06 | RC-12 | E | Material Failure | Preswisk, Scotland | 0 | Pressure Regulator, Fwd and Aft, R&R | 516 | Item | sites/FW/Safety/Lists/Accident
2014-04-30 | UC-35 | D | Material Failure | Andrews AFB | 28524.24 | Engine-LH, Inlet Cracks | 002 | Item | sites/FW/Safety/Lists/Accident
2014-04-27 | RC-12 | D | Material Failure | Libby AAF, AZ | 0 | RH MLG Actuator Shaft Broken | 510 | Item | sites/FW/Safety/Lists/Accident
2014-04-25 | C-12V | E | Pilot Error | Concord Municipal, NH | 0 | Engine Exceedance, #1 Overtorque Below 1600 RPM | 603 | Item | sites/FW/Safety/Lists/Accident
2014-04-24 | DHC-8 | D | Pilot Error | Bridgewater, VA |  | Tail contact with runway on landing |  | Item | sites/FW/Safety/Lists/Accident
2014-04-22 | C-26 | D | Material Failure | KTVC - Traverse City, MI | 11500 | R/H Windscreen Outer Pane Shattered During Flight | N/A | Item | sites/FW/Safety/Lists/Accident
2014-04-22 | C-12V | E | Pilot Error | Concord Municipal, NH | 0 | Engine Exceedance, #1 Overtorque Below 1600 RPM | 603 | Item | sites/FW/Safety/Lists/Accident
2014-04-13 | RC-12X | D | Material Failure | Kandahar, Afghanistan | 0 | Aft Weld Assembly Found Missing on Post Flight | AOR6 | Item | sites/FW/Safety/Lists/Accident
2014-04-11 | UC-35A | NC | Material Failure | Pope AFB, NC | 0 | #2 Engine Exceedance - Shadin Error | 616 | Item | sites/FW/Safety/Lists/Accident
2014-04-11 | UC-35A | NC | Material Failure | Pope AFB, NC | 0 | #1 Engine Exceedance - Shadin Error | 616 | Item | sites/FW/Safety/Lists/Accident
2014-04-08 | C-12V | C | Pilot Error | Qatar | 0 | Engine Exceedance, #1 ITT Overtemp, 813 for 14s | AOR20 | Item | sites/FW/Safety/Lists/Accident
2014-04-03 | C-12 | D | Environmental | Stuttgart, Germany | 9238.35 | Bird Strike on Radome | 110 | Item | sites/FW/Safety/Lists/Accident
2014-03-31 | C-26 | E | Pilot Error | Rickenbacker AFB, Columbus, OH | 555 | #4 Main Tire Flat Spotted |  | Item | sites/FW/Safety/Lists/Accident
2014-03-31 | RC-12X | E | Material Failure | Hunter AAF, GA | 0 | Unsafe NLG Indication | 549 | Item | sites/FW/Safety/Lists/Accident
2014-03-30 | C-12V | C | Pilot Error | Qatar | 68646.5 | Engine Exceedance, #2 Overtorque Below 1600 RPM | AOR20 | Item | sites/FW/Safety/Lists/Accident
2014-03-27 | UC-35 | E | Material Failure | Dobbins ARB, GA | 0 | Landing Gear Would Not Cycle on Take-Off | 561 | Item | sites/FW/Safety/Lists/Accident
2014-03-27 | C-12 | E | Material Failure | Los Alamitos, CA | 0 | Ldg Gear Mirror departed A/C and Dented R/H H/S | 528 | Item | sites/FW/Safety/Lists/Accident
2014-03-26 | C-26 | E | Pilot Error | Rickenbacker AFB, OH | 555 | #4 Main Tire Flat Spotted |  | Item | sites/FW/Safety/Lists/Accident
2014-03-24 | C-12 | G | Maintenance Error | Kuwait International | 0 | Aileron-LH, Trailing Edge creased by maint stand | 235 | Item | sites/FW/Safety/Lists/Accident
2014-03-21 | RC-12 | E | Pilot Error | Kandahar, Afghanistan | 0 | Airspeed Exceedance | AOR6 | Item | sites/FW/Safety/Lists/Accident
2014-03-20 | C-12 | D | Maintenance Error | Los Alamitos, CA | 0 | Fuel Line Leaking at Flow Divider | 528 | Item | sites/FW/Safety/Lists/Accident
2014-03-19 | C-26 | E | Pilot Error | Bagram Air Base, Afghanistan | 555 | #4 Main Tire found to be Flat Spotted | AOR12 | Item | sites/FW/Safety/Lists/Accident
2014-03-18 | C-12U | C | Material Failure | Wiesbaden AB, Germany | 72531.91 | Engine Exceedance, #2 Overtorque Below 1600 RPM | 516 | Item | sites/FW/Safety/Lists/Accident
2014-03-14 | RC-12X | E | Pilot Error | Libby AAF, AZ | 650.88 | Aircraft Hard Landing | 510 | Item | sites/FW/Safety/Lists/Accident
2014-03-12 | C-12 | E | Material Failure | Zaragoza, Spain | 0 | Aircraft Landed above Gross Weight | 110 | Item | sites/FW/Safety/Lists/Accident
2014-03-11 | C-12V | F | Environmental | Ft. Dix, NJ | 21409.58 | FOD, #1 Engine damage | 633 | Item | sites/FW/Safety/Lists/Accident
2014-03-10 | C-26 | D | Material Failure | Bagram, Afghanistan | 11500 | Inner Pane of Pilots Windshield Shattered | AOR12 | Item | sites/FW/Safety/Lists/Accident
2014-03-08 | UC-35 | G | Maintenance Error | Jet Works Air Center, TX | 0 | Hydraulic Reservoir Overpressurized | 713 | Item | sites/FW/Safety/Lists/Accident
2014-02-24 | UC-35A | C | Human Error | Davison AAF, VA | 51864.95 | Engine Exceedance, #2 N1 for 104% for 51s, Crewrpt | 630 | Item | sites/FW/Safety/Lists/Accident
2014-02-22 | RC-12 | D | Maintenance Error | Desiderio AAF, Korea | 4021.38 | Engine Starter Interval Time Exceeded | 185 | Item | sites/FW/Safety/Lists/Accident
2014-02-22 | RC-12 | D | Material Failure | Desiderio AAF, Korea | 0 | L/H Stub Wing Bulkhead Web Cracked | 185 | Item | sites/FW/Safety/Lists/Accident
2014-02-20 | UC-35 | NC | Material Failure | Andrews AFB, MD | 306526.22 | Entry Door Frame Cracked | 002 | Item | sites/FW/Safety/Lists/Accident
2014-02-19 | UC-35A | C | Human Error | Pope AFB, NC | 90458.27 | Engine Exceedance, Dual N1, 102.2%-49s, Shadin | 616 | Item | sites/FW/Safety/Lists/Accident
2014-02-17 | RC-12 | E | Material Failure | Korea |  | MLG made noise on retraction EMER Ldg made | 185 | Item | sites/FW/Safety/Lists/Accident
2014-02-15 | UC-35 | NC | Material Failure | Davison AAF, VA | 0 | LH Engine Nacelle Inlet damaged during Shipping | 630 | Item | sites/FW/Safety/Lists/Accident
2014-02-14 | UC-35A | D | Human Error | Kuwait | 44211.44 | Engine Exceedance, Dual N1, 102%-35s, Shadin | AOR2 | Item | sites/FW/Safety/Lists/Accident
2014-02-12 | C-12 | E | Material Failure | Rapid City, SD | 1300 | NLG, Nose Tire Rolled of Wheel | 603 | Item | sites/FW/Safety/Lists/Accident
2014-02-10 | UC-35 | D | Material Failure | Andrews AFB, MD | 22170.2 | LH Nacelle Inlet Cracked | 002 | Item | sites/FW/Safety/Lists/Accident
2014-02-10 | C-12 | E | Pilot Error | Davidson AAF | 1300 | MLG Tire R OB Flat Spotted on Landing | 630 | Item | sites/FW/Safety/Lists/Accident
2014-02-06 | C-26 | D | Material Failure | Harris/Marion Regional Airport, KCKB | 0 | L/H Aileron Push/Pull Tube Rod End Broke | 632 | Item | sites/FW/Safety/Lists/Accident
2014-02-06 | C-12 | D | Material Failure | Bradley International, CT | 17613.54 | Co-Pilot's Windshield Cracked | 578 | Item | sites/FW/Safety/Lists/Accident
2014-02-05 | C-12J | E | Maintenance Error | APG, MD | 0 | Elevator Tip damaged during towing Ops | 587 | Item | sites/FW/Safety/Lists/Accident
2014-02-05 | UC-35 | E | Pilot Error | Davision AAF, VA | 0 | Airframe Airspeed Exceedance | 630 | Item | sites/FW/Safety/Lists/Accident
2014-02-04 | C-12U | G | Maintenance Error | WACO, TX |  | During defuel, LH Nacelle was pressurized w/damage |  | Item | sites/FW/Safety/Lists/Accident
2014-02-01 | C-12V | C | Material Failure | Ft. Know, KY | 95145.2 | #1 Engine Running Hot | 655 | Item | sites/FW/Safety/Lists/Accident
2014-01-30 | C-12 | E | Material Failure | Stuttgart, Germany | 0 | Rt. Hand Brake Spongy and will not hold | 110 | Item | sites/FW/Safety/Lists/Accident
2014-01-29 | UC-35 | D | Material Failure | Robert Gray AAF, TX | 6989.07 | #2 Engine Oil Pressure Dropped | 625 | Item | sites/FW/Safety/Lists/Accident
2014-01-27 | C-12 | E | Material Failure | Stuttgart, Germany | 0 | #4 Brake Leaking | 110 | Item | sites/FW/Safety/Lists/Accident
2014-01-27 | RC-12 | D | Material Failure | Northrop Grumman, CA | 17556.15 | Rt. Windshield Cracked | 714 | Item | sites/FW/Safety/Lists/Accident
2014-01-24 | C-12 | E | Material Failure | Kuwait International - Kuwait | 0 | #2 Engine Chip Light | 235 | Item | sites/FW/Safety/Lists/Accident
2014-01-24 | C-12 | D | Material Failure | Muir AAF, PA | 17556.15 | Co-Pilot's Windshield Cracked | 631 | Item | sites/FW/Safety/Lists/Accident
2014-01-23 | RC-12 | C | Material Failure | Desiderio AAF, Korea |  | #2 Engine hard to restart in flight | 185 | Item | sites/FW/Safety/Lists/Accident
2014-01-22 | UC-35 | NC | Material Failure | Wiesbaden AB, Germany | 68258.42 | Horizontal Stab Rib Cracks Discovered | 100 | Item | sites/FW/Safety/Lists/Accident
2014-01-21 | UC-35A | C | Environmental | Wiesbaden AB, Germany | 58995 | On postflight damage found on RH inbd flap | 100 | Item | sites/FW/Safety/Lists/Accident
2014-01-19 | C-12 | D | Material Failure | Seoul AB, Korea | 0 | Nose Gear Bottoming upon Hard Braking | 180 | Item | sites/FW/Safety/Lists/Accident
2014-01-16 | C-26 | E | Pilot Error | Bagram Air Base, Afghanistan | 555 | #1 tire found to be flat spotted on post flight | AOR12 | Item | sites/FW/Safety/Lists/Accident
2014-01-13 | UC-35A | NC | Human Error | Davison AAF, VA | 27500 | Windscreens, Crazing Interior Pilot/Co-Pilot | 630 | Item | sites/FW/Safety/Lists/Accident
2014-01-10 | KA-300 | A | Pilot Error | Afghanistan | 3370000 | AC flew into C-17 wake turb and crashed |  | Item | sites/FW/Safety/Lists/Accident
2014-01-09 | C-12V | E | Pilot Error | Ft. Dix, NJ | 1500 | Engine Exceedance, #1 Overtorque | 633 | Item | sites/FW/Safety/Lists/Accident
2014-01-09 | C-12V | E | Pilot Error | Ft. Dix, NJ | 1500 | Engine Exceedance, #2 Overtorque | 633 | Item | sites/FW/Safety/Lists/Accident
2014-01-07 | RC-12X | D | Material Failure | Hunter AAF, GA | 3473.86 | #2 Engine Leaking Oil from Accessory Gear Box | 549 | Item | sites/FW/Safety/Lists/Accident
2014-01-03 | RC-12X | D | Material Failure | Bagram, Afghanistan | 29872.33 | Oil Pressure Fluctuations on #1 Engine. | AOR12 | Item | sites/FW/Safety/Lists/Accident
2013-12-24 | UC-35 | E | Pilot Error | Davison AAF, VA | 0 | Airspeed Exceedance | 630 | Item | sites/FW/Safety/Lists/Accident
2013-12-23 | RC-12 | G | Maintenance Error | Bagram, Afghanistan | 1500 | Ground Power Door Hinge and Skin Damage | AOR12 | Item | sites/FW/Safety/Lists/Accident
2013-12-21 | RC-12X | D | Maintenance Error | Bagram, Afghanistan | 0 | #1 Propeller Damaged during Installation | AOR12 | Item | sites/FW/Safety/Lists/Accident
2013-12-19 | RC-12 | D | Material Failure | Northrop Grumman, CA | 0 | #2 Propeller Blade Seal Failure | 714 | Item | sites/FW/Safety/Lists/Accident
2013-12-19 | C-12 | D | Material Failure | Ft. Dix, NJ | 17613.54 | Rt. Windshield cracked | 633 | Item | sites/FW/Safety/Lists/Accident
2013-12-18 | RC-12 | E | Material Failure | Bagram, Afghanistan | 560 | Bleed Air Fail Light - Rt | AOR12 | Item | sites/FW/Safety/Lists/Accident
2013-12-17 | C-12 | D | Material Failure | Stuttgart, Germany | 17613.54 | Co-Pilot's windshield cracked during flight. | 110 | Item | sites/FW/Safety/Lists/Accident
2013-12-17 | C-12V | E | Pilot Error | Godman AAF, KY | 0 | Engine Exceedance, #2 Overtorque | 655 | Item | sites/FW/Safety/Lists/Accident
2013-12-16 | C-12 | E | Material Failure | Los Alamitos, CA | 0 | Engine, #2, high oil consumption on rental engine | 528 | Item | sites/FW/Safety/Lists/Accident
2013-12-16 | C-12J | D | Pilot Error | Stuttgart, Germany |  | Prop heat, #1 left, on during ground ops. | 110 | Item | sites/FW/Safety/Lists/Accident
2013-12-16 | C-12V | NC | Material Failure | Jet Works Air Center, TX | 148350.35 | Engine, #1 Purging Oil During Preservation Process | 713 | Item | sites/FW/Safety/Lists/Accident
2013-12-12 | C-26 | E | Pilot Error | Columbia Metro Airport | 550 | MLG Tire Flatspotted L?H Outboard Main |  | Item | sites/FW/Safety/Lists/Accident
2013-12-11 | C-12 | D | Material Failure | Naples Italy | 17614 | Windshield cracked, Co-Pilots side in flight | M235 | Item | sites/FW/Safety/Lists/Accident
2013-12-11 | C-12 | D | Material Failure | Richmond, VA | 17614 | Windshield Cracked, Pilots after takeoff | 645 | Item | sites/FW/Safety/Lists/Accident
2013-12-09 | UC-35 | E | Material Failure | Topeka, KS | 0 | Engine Loss of Oil on #1 Eng | 561 | Item | sites/FW/Safety/Lists/Accident
2013-12-09 | C-12 | E | Material Failure | Souda Bay, Greece |  | Engine, Fuel Leak #2 | 235 | Item | sites/FW/Safety/Lists/Accident
2013-12-09 | RC-12X | E | Material Failure | Ocala, FL |  | MLG Left OB Tire damaged during landing | 549 | Item | sites/FW/Safety/Lists/Accident
2013-12-09 | C-12 | D | Environmental | Muir AAF, PA | 6500 | #1 prop, #1 blade has damage out of limits | 631 | Item | sites/FW/Safety/Lists/Accident
2013-12-06 | UC-35 | G | Human Error | San Juan, PR | 0 | Aircraft taxied off prepared surface and got stuck | 561 | Item | sites/FW/Safety/Lists/Accident
2013-12-06 | C-12U | E | Environmental | Davison AAF, VA | 0 | Aircraft encountered severe turbulence at 6000 ft. | 630 | Item | sites/FW/Safety/Lists/Accident
2013-12-05 | C-12 | D | Material Failure | Biggs AAF, TX |  | Windshield Cracked - at altitude | 621 | Item | sites/FW/Safety/Lists/Accident
2013-12-04 | RC-12 | E | Material Failure | Bagram Afghanistan |  | Instrumentation-DC Voltage Indicator-Smoke/Fumes | AOR12 | Item | sites/FW/Safety/Lists/Accident
2013-12-03 | RC-12 | E | Material Failure | Huntsville, AL |  | AC/DC PowerCabinet-Overheated Wiring on start | 674 - Redstone Arsenal | Item | sites/FW/Safety/Lists/Accident
2013-11-30 | C-12 | E | Maintenance Error | Bogata, Colombia |  | Wing Tip Light Lens damaged during towing | AOR13 | Item | sites/FW/Safety/Lists/Accident
2013-11-27 | RC-12 | E | Maintenance Error | Bagram Afghanistan |  | Landing Gear-failed to retract at T-Off. CB Popped | AOR12 | Item | sites/FW/Safety/Lists/Accident
2013-11-25 | RC-12X | NC | Material Failure | Bagram Afghanistan |  | FMS 1 Failed in Flight. Puff of smoke from CDU. | AOR12 | Item | sites/FW/Safety/Lists/Accident
2013-11-22 | C-12V | NC | Human Error | Godman AAF | 0 | Engine Exceedance, #1 Overtorque 103.8 @ 19.5 secs | 655 | Item | sites/FW/Safety/Lists/Accident
2013-11-21 | C-26 | E | Material Failure | CAE Columbia, SC |  | Engine Oil Pressure Fluctuating, #2 |  | Item | sites/FW/Safety/Lists/Accident
2013-11-21 | C-12 | E | Material Failure | Kuwait International, Kuwait |  | Bottom Cabin Door step broke upon egress | 235 | Item | sites/FW/Safety/Lists/Accident
2013-11-19 | UC-35A | NC | Human Error | Wiesbaden AB, Germany | 0 | Engine Exceedance, #1 N1, 100.3%-20s, Crewrpt | 100 | Item | sites/FW/Safety/Lists/Accident
2013-11-19 | UC-35A | NC | Human Error | Wiesbaden AB, Germany | 0 | Engine Exceedance, #2 N1, 100.4%-20s, Crewrpt | 100 | Item | sites/FW/Safety/Lists/Accident
2013-11-19 | RC-12 | F | Material Failure | Robert Gray AAF, TX | 163561.2 | #1 Engine Compressor Stall during Flight | 624 | Item | sites/FW/Safety/Lists/Accident
2013-11-19 | UC-35 | D | Material Failure | Louisville, KY | 3200 | Brakes failed on landing- Emer Brakes used to stop | 561 | Item | sites/FW/Safety/Lists/Accident
2013-11-18 | UC-35 | E | Pilot Error | Davison AAF, VA | 0 | Airframe Airspeed Exceedance | 630 | Item | sites/FW/Safety/Lists/Accident
2013-11-17 | C-37 | E | Material Failure | FT Knox, KY |  | Right MLG down indicator not illuminated RTB | 002 | Item | sites/FW/Safety/Lists/Accident
2013-11-16 | C-12 | G | Maintenance Error | Bogota, Colombia | 28000 | Damaged RH Aileron while moving GPU | AOR13 | Item | sites/FW/Safety/Lists/Accident
2013-11-15 | C-12 | D | Material Failure | Djibouti, Africa | 41817.63 | Cabin Depressurization w/ Cargo Door Skin Failure | AOR14 | Item | sites/FW/Safety/Lists/Accident
2013-11-14 | C-26 | E | Pilot Error | Richmond VA | 555 | MLG, Tire, Flat Spotted Found on post flight |  | Item | sites/FW/Safety/Lists/Accident
2013-11-13 | C-12 | F | Material Failure | Biggs AAF, TX | 73268.61 | Experiencing Compressor Stalls on Power Up | 621 | Item | sites/FW/Safety/Lists/Accident
2013-11-11 | RC-12X | E | Material Failure | Bagram, Afghanistan |  | Cabin Door Caution Light Illuminated in Flight | AOR12 | Item | sites/FW/Safety/Lists/Accident
2013-11-07 | RC-12 | E | Material Failure | Bagram, Afghanistan |  | NLG went flat on landing. AC towed off runway | AOR12 | Item | sites/FW/Safety/Lists/Accident
2013-11-07 | C-12 | C | Material Failure | Kuwait International, Kuwait | 74978.15 | #1 Engine Hot Section found damaged CT Disk | 235 | Item | sites/FW/Safety/Lists/Accident
2013-11-06 | EO-5 | D | Material Failure | Texas | 22500 | Crew secured engine after shear shaft failure RTB |  | Item | sites/FW/Safety/Lists/Accident
2013-11-05 | C-12 | E | Material Failure | Naples Italy |  | Eng experienced Comp Stall at high power, #1 | 110 | Item | sites/FW/Safety/Lists/Accident
2013-11-04 | C-12U | E | Material Failure | Hammond, LA |  | LDG CB Popped, reset, repopped, man ext performed | 551 | Item | sites/FW/Safety/Lists/Accident
2013-11-01 | RC-12X | G | Maintenance Error | Northrop Grumman, CA | 0 | Dipole Antenna Static Wick bent during ground ops. | 714 | Item | sites/FW/Safety/Lists/Accident
2013-11-01 | RC-12 | D | Material Failure | Bagram Afghanistan |  | CP Windshield cracked on climbout AC RTB. | AOR12 | Item | sites/FW/Safety/Lists/Accident
2013-10-29 | C-12 | E | Material Failure | Davison AAF, VA |  | Ldg Gear Handle could not be moved to up position. | 630 | Item | sites/FW/Safety/Lists/Accident
2013-10-23 | C-12 | D | Material Failure | Adirondacks Regional Airport |  | Brake failed on landing. Rt pedal went to floor | 630 | Item | sites/FW/Safety/Lists/Accident
2013-10-22 | C-26 | E | Material Failure | Columbia SC |  | Engine, Exceedance, Oil Temp - hit 130, AC landed |  | Item | sites/FW/Safety/Lists/Accident
2013-10-21 | UC-35 | E | Material Failure | Bagram, Afghanistan | 0 | Smoke in Cabin. | AOR4 | Item | sites/FW/Safety/Lists/Accident
2013-10-21 | UC-35 | E | Maintenance Error | Davison AAF, VA | 0 | Elevator trim sticks at zero degree setting. | 630 | Item | sites/FW/Safety/Lists/Accident
2013-10-19 | C-12 | E | Material Failure | Biggs AAF, TX | 452.5 | Delamination found on right upper inbd. wing | 621 | Item | sites/FW/Safety/Lists/Accident
2013-10-17 | UC-35A | G | Maintenance Error | Wiesbaden AB, Germany | 0 | Accidently discharged #1 engine fire bottle | 100 | Item | sites/FW/Safety/Lists/Accident
2013-10-15 | C-12 | C | Material Failure | Qatar |  | During HSI found Pwr Turb Vane Ring cracked | 20 | Item | sites/FW/Safety/Lists/Accident
2013-10-04 | RC-12 | C | Material Failure | Robert Gray AAF, TX | 94156.57 | Slow Start on #2 Engine | 624 | Item | sites/FW/Safety/Lists/Accident
2013-10-02 | C-12 | E | Maintenance Error | Wiesbaden Germany |  | Uncommanded left yaw at touchdown, hard landing | 100 | Item | sites/FW/Safety/Lists/Accident
2013-10-01 | C-12 | E | Material Failure | Davison AAF, VA | 509.84 | During Inspection found Stringer 9 LH cracked | 630 | Item | sites/FW/Safety/Lists/Accident
2013-09-29 | C-12J | D | Environmental | Seoul AB, Korea | 6729.99 | Bird Strike #2 Engine Inlet |  | Item | sites/FW/Safety/Lists/Accident
2013-09-26 | C-12 | NC | Environmental | Frankfort, KY | 23701.78 | Leading Edge Corrosion | 581 | Item | sites/FW/Safety/Lists/Accident
2013-09-25 | UC-35A | E | Human Error | Wiesbaden AB, Germany | 0 | Engine Exceedance, #2 N1, 101.2%-144s, Crewrpt | 100 | Item | sites/FW/Safety/Lists/Accident
2013-09-25 | UC-35A | E | Human Error | Wiesbaden AB, Germany | 0 | Engine Exceedance, #1 N1, 101.2%-137s, Crewrpt | 100 | Item | sites/FW/Safety/Lists/Accident
2013-09-24 | C-12 | E | Material Failure | Davison AAF, VA |  | Ldg Gear would not retract in flight |  | Item | sites/FW/Safety/Lists/Accident
2013-09-24 | C-12U | D | Environmental | Hammond, LA | 14574.1 | Lightning Strike |  | Item | sites/FW/Safety/Lists/Accident
2013-09-23 | RC-12X | E |  | Kandahar, Afghanistan |  | Druing MTF, #1 eng failed to restart RTB S-Eng |  | Item | sites/FW/Safety/Lists/Accident
2013-09-21 | UC-35 | D | Pilot Error | Kuwait | 2565 | Oxygen Mask Face Plate Broken |  | Item | sites/FW/Safety/Lists/Accident
2013-09-20 | UC-35A | NC | Material Failure | Wiesbaden AB, Germany |  | #2 Engine Fire Indication Light Illuminated | 100 | Item | sites/FW/Safety/Lists/Accident
2013-09-19 | C-12U | E | Material Failure | Wiesbaden AB, Germany |  | LH Storm Window Pressurization Leak | 100 | Item | sites/FW/Safety/Lists/Accident
2013-09-17 | UC-35A | NC | Pilot Error | Wiesbaden AB, Germany | 0 | Airspeed Exceedence | 100 | Item | sites/FW/Safety/Lists/Accident
2013-09-17 | RC-12X | E | Material Failure | Libby AAF | 2000 | AC Compressor Mount Failure |  | Item | sites/FW/Safety/Lists/Accident
2013-09-16 | C-26 | NC | Material Failure | Unknown | 29350.93 | Engine, Propeller, Out of Balance |  | Item | sites/FW/Safety/Lists/Accident
2013-09-12 | C-12 | E | Material Failure | Lisbon Portugal |  | Transponder Mode S failed, ATC reported no Mode C | 100 | Item | sites/FW/Safety/Lists/Accident
2013-09-11 | C-12 | G | Maintenance Error | Phillips AAF, MD | 560.58 | Tail Cone broke off during ground operations |  | Item | sites/FW/Safety/Lists/Accident
2013-09-10 | C-12V | E | Material Failure | Phoenix Williams AFB AZ | 1500 | During Landing, NLG Tire separated from wheel |  | Item | sites/FW/Safety/Lists/Accident
2013-09-10 | C-12U | E | Material Failure | Salem, OR | 2000 | A/C Compressor failed in flight/Eng Emer Shutdown |  | Item | sites/FW/Safety/Lists/Accident
2013-09-10 | RC-12X | D | Maintenance Error | Hunter AAF, GA | 42435.12 | No2 Engine making rubbing sound after disc install | 549 | Item | sites/FW/Safety/Lists/Accident
2013-09-06 | UC-35A | NC | Pilot Error | Wiesbaden AB, Germany | 0 | Airspeed exceedence found on Shadin 263 KIAS | 100 | Item | sites/FW/Safety/Lists/Accident
2013-09-06 | C-12U | C | Environmental | Robert Gray AAF, TX | 51057.01 | Corrosion Found on #2 Engine Compressor | 625 | Item | sites/FW/Safety/Lists/Accident
2013-09-05 | UC-35 | D | Pilot Error | Kuwait | 5290 | Left MLG Tire Fuse Plug Blow wheel assmbly hot | AOR2 | Item | sites/FW/Safety/Lists/Accident
2013-09-05 | C-12 | D | Environmental | Stuttgart, Germany | 3672.47 | Bird Strike, Damage Found On Post Flight Insp | 110 | Item | sites/FW/Safety/Lists/Accident
2013-09-04 | UC-35 | E | Pilot Error | Davison AAF, VA |  | Airspeed exceedance |  | Item | sites/FW/Safety/Lists/Accident
2013-09-02 | RC-12 | E | Material Failure | Bagram, Afghanistan |  | Burning smell in cockpit |  | Item | sites/FW/Safety/Lists/Accident
2013-08-31 | RC-12X | C | Human Error | Bagram, Afghanistan | 62609.69 | Engine Exceedance, #1 Overspeed and Overtemp |  | Item | sites/FW/Safety/Lists/Accident
2013-08-31 | RC-12X | C | Human Error | Bagram, Afghanistan | 87624.88 | Engine Exceedance, #2 Overspeed and Overtemp |  | Item | sites/FW/Safety/Lists/Accident
2013-08-28 | C-12 | C | Material Failure | Santa Fe NM | 74550.06 | #1 Eng does not make power TGT limited | 657 | Item | sites/FW/Safety/Lists/Accident
2013-08-22 | C-12 | D | Material Failure | Wiesbaden AB, Germany |  | #1 and #2 Fuel Flow Indication Failed in Flight | 100 | Item | sites/FW/Safety/Lists/Accident
2013-08-16 | C-12 | D | Material Failure | Wiesbaden AB, Germany | 2300 | Flap motor emitting smoke and fumes | 516 | Item | sites/FW/Safety/Lists/Accident
2013-08-16 | C-12 | G | Pilot Error | Sinai Egypt | 1496.91 | Flight Crew damaged RH Flap Nacelle Fairing | 110 | Item | sites/FW/Safety/Lists/Accident
2013-08-15 | C-12 | E | Material Failure | Davision AAF, VA | 345.21 | #1 MLG tire blown on landing |  | Item | sites/FW/Safety/Lists/Accident
2013-08-15 | C-12 | E | Material Failure | Pristina, Kosovo | 526 | Main Tire found to have a bulge upon landing | 110 | Item | sites/FW/Safety/Lists/Accident
2013-08-14 | C-12 | E | Pilot Error | Forbes Field, KS | 730.24 | Pilot landed w brakes applied LT/RT MLG Tires blew |  | Item | sites/FW/Safety/Lists/Accident
2013-08-13 | RC-12 | F | Material Failure | Desiderio AAF, Korea | 10025.44 | #1 Engine makes grinding sound when rotated |  | Item | sites/FW/Safety/Lists/Accident
2013-08-12 | C-12D | G | Environmental | Cairns AAF, AL | 15690.48 | Wind blew rack into aircraft |  | Item | sites/FW/Safety/Lists/Accident
2013-08-12 | C-12 | D | Environmental | Kuwait International | 7000 | Aircraft struck dog on T-off roll RH MLG near V1 |  | Item | sites/FW/Safety/Lists/Accident
2013-08-09 | EO-5 | C | Environmental | Cali, Colombia | 217711 | Lightning strike to radome, PME damaged |  | Item | sites/FW/Safety/Lists/Accident
2013-08-05 | RC-12X | NC |  | Bagram, Afghanistan | 4057.06 | Battle damage from incoming rocket attack | AOR12 | Item | sites/FW/Safety/Lists/Accident
2013-08-03 | UC-35 | E | Material Failure | Bagram, Afghanistan | 0 | Main Hydraulic Reservoir damaged during maint. | AOR4 | Item | sites/FW/Safety/Lists/Accident
2013-08-02 | UC-35 | D | Pilot Error | Bagram, Afghanistan | 23199.58 | Hard Braking w/excessive heat to wheels and brakes |  | Item | sites/FW/Safety/Lists/Accident
2013-08-02 | RC-12 | C | Material Failure | Robert Gray AAF, TX | 130720.58 | Turbine Damaged |  | Item | sites/FW/Safety/Lists/Accident
2013-07-30 | RC-12 | G | Maintenance Error | Libby AAF/Sierra Vista Municipal, AZ | 2300 | L-Band UHF Antenna damaged |  | Item | sites/FW/Safety/Lists/Accident
2013-07-25 | UC-35 | D | Environmental | Davidson AAF, VA | 9158.76 | Bird Strike on approach |  | Item | sites/FW/Safety/Lists/Accident
2013-07-24 | UV-20A | A | Pilot Error | Ft Bragg, NC | 200000 | AC crashed into trees during single pilot training |  | Item | sites/FW/Safety/Lists/Accident
2013-07-23 | C-26 | G | Maintenance Error | West Columbia, SC |  | RH lower wing extension gouged during towing |  | Item | sites/FW/Safety/Lists/Accident
2013-07-23 | UC-35 | D | Pilot Error | Dobbins ARB, GA | 11800.99 | Lighning Strike Damage |  | Item | sites/FW/Safety/Lists/Accident
2013-07-23 | C-12 | D | Material Failure | Qatar | 1300 | In cruise flight landing gear self extended |  | Item | sites/FW/Safety/Lists/Accident
2013-07-21 | C-12 | D | Pilot Error | Bismarck, ND | 33646.59 | Lightning Strikes |  | Item | sites/FW/Safety/Lists/Accident
2013-07-19 | RC-12 | E |  | Prestwick Scotland |  | MLG would not extend Emer Ext performed | 516 | Item | sites/FW/Safety/Lists/Accident
2013-07-18 | C-26 | E | Environmental | FWAATS, Bridgeport, WV | 120 | Bird Strike on Landing |  | Item | sites/FW/Safety/Lists/Accident
2013-07-10 | C-26 | E | Environmental | FWAATS Bridgeport, WV | 0 | Bird Strike, Multiple Locations |  | Item | sites/FW/Safety/Lists/Accident
2013-07-10 | UC-35 | D | Material Failure | Andrews AFB, MD |  | Strong Electrical Smell in Cockpit |  | Item | sites/FW/Safety/Lists/Accident
2013-07-06 | C-12 | G | Maintenance Error | Nairobi Kenya | 3725.81 | Aircraft towed into maint stand by Kenyan National |  | Item | sites/FW/Safety/Lists/Accident
2013-06-26 | C-12 | D | Material Failure | Wiesbaden AB, Germany | 2300 | #2 Generator Failure | 100 | Item | sites/FW/Safety/Lists/Accident
2013-06-25 | C-12 | G | Maintenance Error | Jefferson City Memorial, MO | 7663.57 | RH Lower Body Strake damaged during towing. |  | Item | sites/FW/Safety/Lists/Accident
2013-06-24 | C-12 | E | Pilot Error | Wiesbaden AB, Germany | 600 | Pilot's altimeter glass cracked | 100 | Item | sites/FW/Safety/Lists/Accident
2013-06-24 | C-23 | G | Environmental | Pinal Air Park, Marana, AZ | 600 | Left Lower Vertical Stab Punctured. |  | Item | sites/FW/Safety/Lists/Accident
2013-06-17 | RC-12 | D | Maintenance Error | Desiderio AAF, Korea | 10707.58 | Unknown history of wing bolts |  | Item | sites/FW/Safety/Lists/Accident
2013-06-14 | C-12 | D | Material Failure | Djibouti, Africa | 30954.85 | #1 Engine leaking oil from breather tube. |  | Item | sites/FW/Safety/Lists/Accident
2013-06-12 | RC-12 | D | Material Failure | Hunter AAF, GA |  | Lt. Wing Fuel Leak with DE and subsequent PL. |  | Item | sites/FW/Safety/Lists/Accident
2013-06-11 | RC-12 | D | Environmental | Desiderio AAF, Korea | 18707.58 | Aircraft experienced icing with loss of control |  | Item | sites/FW/Safety/Lists/Accident
2013-06-06 | C-12 | E | Environmental | Westheimer, OK | 1300 | FOD damage as a result of tornado debris |  | Item | sites/FW/Safety/Lists/Accident
2013-06-05 | C-12V | E | Pilot Error | Godman AAF, KY | 55.46 | Engine Exceedance, #2 Overtorque for 8s |  | Item | sites/FW/Safety/Lists/Accident
2013-06-04 | UC-35A | E | Environmental | Wiesbaden AB, Germany |  | Liferaft Housing Damaged | 100 | Item | sites/FW/Safety/Lists/Accident
2013-05-26 | RC-12X | D | Environmental | Kandahar, Afghanistan | 43431.65 | Bird Strike, Left Wing Tip Pod | AOR6 | Item | sites/FW/Safety/Lists/Accident
2013-05-23 | UC-35B | C | Human Error | Dobbins ARB, GA | 244383 | Engine Exceedance, #2 N2, 100.6%-40s, Shadin | 561 | Item | sites/FW/Safety/Lists/Accident
2013-05-22 | RC-12 | D | Environmental | Gray AAF, TX | 8036.79 | Bird Strike on Climb Out |  | Item | sites/FW/Safety/Lists/Accident
2013-05-22 | C-12 | D | Environmental | Burlington International, VT | 2210.39 | Bird Strike on RH Inbd. wing. |  | Item | sites/FW/Safety/Lists/Accident
2013-05-22 | C-12 | C | Environmental | Biggs AAF, TX | 121574.06 | Lightning Strike |  | Item | sites/FW/Safety/Lists/Accident
2013-05-20 | UC-35 | E | Pilot Error | Davison AAF, VA | 0 | Airframe Airspeed Exceedance. |  | Item | sites/FW/Safety/Lists/Accident
2013-05-20 | C-12 | D | Material Failure | Ft. Lewis, WA | 17279.51 | At cruise, inner windshield pane shattered |  | Item | sites/FW/Safety/Lists/Accident
2013-05-18 | C-12 | D | Pilot Error | Biggs AAF, TX | 43094.12 | #1 Propeller found to be damaged on pre-flight | 621 | Item | sites/FW/Safety/Lists/Accident
2013-05-13 | C-12 | E |  | Seoul AB, Korea | 493.6 | Cargo Headliner Damaged during Loading |  | Item | sites/FW/Safety/Lists/Accident
2013-05-13 | DH-6 | D | Pilot Error | Camp Bastion |  | AC departed runway on lndg rollout damaged RT gear | Bastion | Item | sites/FW/Safety/Lists/Accident
2013-05-07 | C-12 | D | Environmental | Cairns AAF, AL | 37609.9082 | Bird Strike on Left Horizontal Stab | 500 | Item | sites/FW/Safety/Lists/Accident
2013-05-07 | UC-35 | D | Material Failure | Andrews AFB, MD | 37093.14 | During Insp. found crack on #2 engine Inlet Ring. |  | Item | sites/FW/Safety/Lists/Accident
2013-05-07 | C-23 | E | Pilot Error | Yuma, AZ | 300 | RMLG Tire flat spotted on landing |  | Item | sites/FW/Safety/Lists/Accident
2013-05-06 | C-12J | F | Material Failure | Stuttgart, Germany | 145000 | #1 Engine FODed out by broken ice vane parts. | 110 | Item | sites/FW/Safety/Lists/Accident
2013-05-06 | C-12 | E | Material Failure | Seoul AB, Korea | 5130 | EROS Oxygen mask storage rails broken |  | Item | sites/FW/Safety/Lists/Accident
2013-05-04 | C-12 | E | Environmental | Qatar | 0 | Aircraft moved while chocked by storm |  | Item | sites/FW/Safety/Lists/Accident
2013-05-02 | UC-35A | NC | Human Error | Wiesbaden AB, Germany | 2611.88 | Windscreen, Nicks Interior LH near AOA indexer. | 100 | Item | sites/FW/Safety/Lists/Accident
2013-05-02 | UC-35A | NC | Human Error | Wiesbaden AB, Germany | 2611.88 | Windscreen, Interior Nicks Near AOA indexer. | 100 | Item | sites/FW/Safety/Lists/Accident
2013-05-01 | C-26 | C | Environmental | Bagram AB, Afghanistan | 108000 | Bird Strike, #1 Engine Ingestion |  | Item | sites/FW/Safety/Lists/Accident
2013-05-01 | C-12 | E | Pilot Error | Bogota, Colombia | 394.14 | #1 & #2 Outbd. MLG tires flat spotted on landing. |  | Item | sites/FW/Safety/Lists/Accident
2013-04-23 | RC-12 | C | Environmental | Afghanistan | 122467.66 | Hail Damage to aircraft |  | Item | sites/FW/Safety/Lists/Accident
2013-04-23 | RC-12 | C | Environmental | Afghanistan |  | Hail Damage to aircraft |  | Item | sites/FW/Safety/Lists/Accident
2013-04-23 | RC-12X | C | Environmental | Afghanistan | 110000 | Hail Damage to Aircraft |  | Item | sites/FW/Safety/Lists/Accident
2013-04-23 | UC-35 | D | Pilot Error | Wiesbaden AB, Germany | 5896.8 | Windscreen, Nicks Interior LH, Near AOA indexer. | 100 | Item | sites/FW/Safety/Lists/Accident
2013-04-23 | UC-35A | E | Human Error | Wiesbaden AB, Germany | 0 | Engine Exceedance, #2 N1, 2 Exceedances, Shadin | 100 | Item | sites/FW/Safety/Lists/Accident
2013-04-23 | RC-12X | C | Environmental | Afghanistan | 184192.81 | Hail Damage to aircraft |  | Item | sites/FW/Safety/Lists/Accident
2013-04-22 | UC-35 | E | Environmental | Atsugi NAF, Japan | 0 | Intermittent voltage and amp spike |  | Item | sites/FW/Safety/Lists/Accident
2013-04-22 | UC-35A | NC | Human Error | Wiesbaden AB, Germany | 2611.88 | Windscreen, Nicks Inside Pilot Side - AOA | 100 | Item | sites/FW/Safety/Lists/Accident
2013-04-15 | UC-35A | NC | Human Error | Wiesbaden AB, Germany | 18000 | Windscreen, Interior Scratches Pilot Side | 100 | Item | sites/FW/Safety/Lists/Accident
2013-04-12 | C-12 | F | Environmental | Djibouti, Africa | 123675.62 | #2 Engine not making cruise power |  | Item | sites/FW/Safety/Lists/Accident
2013-04-09 | UC-35A | E | Human Error | Wiesbaden AB, Germany | 0 | Engine Exceedance, #2 N1, 101.4%-1s, Shadin | 100 | Item | sites/FW/Safety/Lists/Accident
2013-04-07 | C-12 | E | Material Failure | New Castle, DE |  | NLG Downlock Light did not illuminate upon ext. |  | Item | sites/FW/Safety/Lists/Accident
2013-04-07 | RC-12 | E | Material Failure | Afghanistan | 0 | Radome Blower Failed Fumes in Cockpit Lnd Overwt |  | Item | sites/FW/Safety/Lists/Accident
2013-04-04 | EO-5 | E | Maintenance Error | Afghanistan | 0 | RTB due to NLG locking mechanism being left out |  | Item | sites/FW/Safety/Lists/Accident
2013-04-04 | C-12V | NC | Human Error | Qatar | 0 | Engine Exceedance, #2 Overtorq, 102.7 for 5.4s | AOR20 | Item | sites/FW/Safety/Lists/Accident
2013-04-03 | RC-12 | E | Maintenance Error | Libby AAF/Sierra Vista Municipal, AZ | 150 | RH Nav Light Cracked while towing |  | Item | sites/FW/Safety/Lists/Accident
2013-04-02 | C-12 | E | Pilot Error | Seoul AB, Korea | 416.92 | During Flight Control Checks broke yoke cap assy. |  | Item | sites/FW/Safety/Lists/Accident
2013-04-02 | C-12 | D | Environmental | Cairns AAF, AL | 56569.14 | On eng. install found corrosion out of limits |  | Item | sites/FW/Safety/Lists/Accident
2013-04-01 | C-12 | D | Maintenance Error | Cairns AAF, AL | 13313.28 | During Eng.install found upper left mount stripped |  | Item | sites/FW/Safety/Lists/Accident
2013-03-27 | C-12 | E | Maintenance Error | Ft. McCoy, WI |  | #2 & #3 MLG Tires found flat w/valve cores missing |  | Item | sites/FW/Safety/Lists/Accident
2013-03-23 | UC-35 | E | Material Failure | Atsugi NAF, Japan |  | #1 Thrust Reverser deployed on engine shutdown. |  | Item | sites/FW/Safety/Lists/Accident
2013-03-22 | UC-35B | D | Environmental | Andrews AFB, MD | 8734.7 | Windscreen, Exterior Crazing Discovered on Both | 002 | Item | sites/FW/Safety/Lists/Accident
2013-03-22 | RC-12 | D | Environmental | Newport News, VA | 10731.93 | FOD, #1 Prop, Nicks on Blades | 605 | Item | sites/FW/Safety/Lists/Accident
2013-03-20 | C-12 | E | Material Failure | Djibouti, Africa |  | L/H Main Landing Gear Tire Blown on landing |  | Item | sites/FW/Safety/Lists/Accident
2013-03-19 | C-12 | E | Material Failure | Concord Municipal, NH |  | #2 Engine failed to start |  | Item | sites/FW/Safety/Lists/Accident
2013-03-19 | RC-12 | D | Environmental | Robert Gray AAF, TX | 12465 | Aircraft flown through hail with subsequent damage |  | Item | sites/FW/Safety/Lists/Accident
2013-03-14 | DH-6 | B | Pilot Error | Afghanistan | 750000 | AC departed rwy during T-Off Roll FMV Damaged |  | Item | sites/FW/Safety/Lists/Accident
2013-03-12 | C-12 | E | Material Failure | Seoul AB, Korea | 1500 | Upon taxi, crew found nose gear to bottom out. |  | Item | sites/FW/Safety/Lists/Accident
2013-03-09 | RC-12 | D | Material Failure | Kandahar, Afghanistan | 31333.8 | #2 Engine slow to accelerate |  | Item | sites/FW/Safety/Lists/Accident
2013-03-08 | UC-35 | E | Material Failure | Wiesbaden, Germany |  | #1 Eng inadvertantly reduced to idle cutoff | 100 | Item | sites/FW/Safety/Lists/Accident
2013-03-07 | C-12 | E | Pilot Error | Wiesbaden AB, Germany |  | Fuel Cap jammed during reinstallation | 100 | Item | sites/FW/Safety/Lists/Accident
2013-03-07 | C-12 | F | Environmental | Ft. Lewis, WA | 60066.69 | #1 Compressor Blades damaged by FOD |  | Item | sites/FW/Safety/Lists/Accident
2013-03-06 | RC-12 | E | Material Failure | Desiderio AAF, Korea |  | Enroute oxygen bottles were reading zero |  | Item | sites/FW/Safety/Lists/Accident
2013-03-06 | RC-12 | D | Material Failure | Desiderio AAF, Korea |  | With #1 power reduction, torque increased |  | Item | sites/FW/Safety/Lists/Accident
2013-03-04 | RC-12X | C | Material Failure | Hunter AAF, GA | 104262.72 | TGT on #1 60 degrees hotter than #2 |  | Item | sites/FW/Safety/Lists/Accident
2013-03-01 | C-12V | D | Environmental | McGuire | 4689.58 | Bird Strike, RH LE Horizontal Stab | 633 | Item | sites/FW/Safety/Lists/Accident
2013-02-27 | C-12 | D | Environmental | Ft. Lewis, WA (Gray AAF) | 15000 | During insp. compressor blades found damaged |  | Item | sites/FW/Safety/Lists/Accident
2013-02-27 | C-12 | D | Material Failure | Stuttgart, Germany |  | Upon takeoff experienced multiple avionic failures |  | Item | sites/FW/Safety/Lists/Accident
2013-02-27 | C-12 | C | Material Failure | Ft. Lewis, WA | 96870.52 | Postflight noted no oil on #2 dipstick |  | Item | sites/FW/Safety/Lists/Accident
2013-02-26 | C-12 | E | Material Failure | Wiesbaden AB, Germany |  | Fuel Quantity System Malfunction | 100 | Item | sites/FW/Safety/Lists/Accident
2013-02-20 | C-12 | NC | Environmental | Cairns AAF, AL | 65444.22 | Corrosion found on #1 Engine Gearbox Flange | 500 | Item | sites/FW/Safety/Lists/Accident
2013-02-19 | RC-12 |  | Maintenance Error | Ft Huachuca |  | Aircraft towed into each other by maintenance |  | Item | sites/FW/Safety/Lists/Accident
2013-02-14 | C-20 | B | Maintenance Error | Chiang Mai Thailand |  | NLG collapsed during maint procedure in hangar |  | Item | sites/FW/Safety/Lists/Accident
2013-02-12 | C-26 | E | Material Failure | Warner Robbins AFB, Macon GA | 1000 | R/H MLG Door Actuator Mechanism Failure |  | Item | sites/FW/Safety/Lists/Accident
2013-02-06 | C-12 | D | Environmental | Decatur, IL | 11592 | Corrosion found on RH Wing Lower Attach Fitting |  | Item | sites/FW/Safety/Lists/Accident
2013-02-02 | RC-12 | D | Material Failure | Bagram, Afghanistan | 29526.81 | Excessive Oil Leak |  | Item | sites/FW/Safety/Lists/Accident
2013-02-01 | C-26 | E | Pilot Error | Ft Belvoir | 500 | Dual Engine over torque during tng missed approach |  | Item | sites/FW/Safety/Lists/Accident
2013-02-01 | C-12 | E | Material Failure | Stuttgart Germany |  | Gear failed to retract after takeoff. AC RTB safe | 110 | Item | sites/FW/Safety/Lists/Accident
2013-01-31 | EO-5 | E | Material Failure | Korea |  | Hung Starter on #4 engine in flight w/elec issues |  | Item | sites/FW/Safety/Lists/Accident
2013-01-30 | RC-12 | E | Material Failure | Robert Gray AAF, TX | 278 | During start, TGT failed to rise and engine smoked |  | Item | sites/FW/Safety/Lists/Accident
2013-01-29 | C-12 | D | Material Failure | Hammond, LA | 3450 | On post flight found DME antenna cracked. |  | Item | sites/FW/Safety/Lists/Accident
2013-01-27 | UC-35 | E | Environmental | Atsugi NAF, Japan | 260 | Aircraft aborted takeoff for burning odor |  | Item | sites/FW/Safety/Lists/Accident
2013-01-25 | C-12 | E | Material Failure | Keflavic |  | Generator Overheat annun lt illum during taxi |  | Item | sites/FW/Safety/Lists/Accident
2013-01-18 | UC-35 | NC | Human Error | Davison, AAF | 6960.68 | Windshield crazing due to de-ice operation error | 630 | Item | sites/FW/Safety/Lists/Accident
2013-01-17 | C-12 | E | Material Failure | Stuttgart, Germany | 1200 | Bleed Air Warning Light illuminated on takeoff. | 110 | Item | sites/FW/Safety/Lists/Accident
2013-01-17 | C-12 | E | Material Failure | Stuttgart, Germany | 1800 | Upon landing aircraft had no right brakes. | 110 | Item | sites/FW/Safety/Lists/Accident
2013-01-16 | UC-35A | C | Human Error | Bagram, Afghanistan | 60941.69 | Engine Exceedance, #2 N1, 106%-1s, Crewrpt, GoArou | AOR4 | Item | sites/FW/Safety/Lists/Accident
2013-01-15 | UC-35A | C | Human Error | Bagram, Afghanistan | 119088.72 | Engine Exceedance, #2 N1, 103.6%-5s, Crewrpt | AOR4 | Item | sites/FW/Safety/Lists/Accident
2013-01-09 | UC-35A | NC | Human Error | Wiesbaden | 0 | Engine Exceedance, #2 N1, 100.4%-19s, Shadin | 100 | Item | sites/FW/Safety/Lists/Accident
2013-01-09 | C-23 | G | Maintenance Error | Ft Lewis, WA | 0 | Cowling damage occurred during routine maintenance |  | Item | sites/FW/Safety/Lists/Accident
2013-01-09 | UC-35A | E | Human Error | Wiesbaden AB, Germany |  | Engine Exceedance, #1 N1, 100.3%.-27s, Shadin | 100 | Item | sites/FW/Safety/Lists/Accident
2013-01-09 | C-23 | E | Maintenance Error | Ft. Lewis, WA |  | Dropped #2 Engine Lower cowling |  | Item | sites/FW/Safety/Lists/Accident
2013-01-07 | C-26 | NC | Material Failure | Madison, Wisconsin | 11000 | L/H MLG would not come down |  | Item | sites/FW/Safety/Lists/Accident
2013-01-02 | C-12 | E | Material Failure | Los Alamitos, CA - 528 |  | Found Right Wing Stall Strip missing on postflight |  | Item | sites/FW/Safety/Lists/Accident
2012-12-27 | RC-12 | E | Material Failure | Robert Gray AAF, TX - 624 | 0 | Ldg. Gear would not retract after manual lowering. |  | Item | sites/FW/Safety/Lists/Accident
2012-12-19 | RC-12 | C | Material Failure | Desiderio AAF, Korea - A511 | 98824.43 | Engine Exceedance, #1 Overtorque,Uncontrolled Acce |  | Item | sites/FW/Safety/Lists/Accident
2012-12-17 | C-23 |  | Pilot Error | Nassau, Bahamas |  | Starter Gen failed due to duty cycle exceedance |  | Item | sites/FW/Safety/Lists/Accident
2012-12-14 | C-12R | NC | Material Failure | JRB NAS, Ft. Worth, TX - 673 | 0 | Engine Exceedance, #2 Overspeed, Possible Overtorq | 673 | Item | sites/FW/Safety/Lists/Accident
2012-12-13 | DH-6 | C | Pilot Error | Afghanistan | 350000 | AC departed runway on rollout damaged gear & props |  | Item | sites/FW/Safety/Lists/Accident
2012-12-11 | RC-12 | G | Maintenance Error | Ft Hood, TX |  | GPU unit ran into AC significantly damaging tail |  | Item | sites/FW/Safety/Lists/Accident
2012-12-08 | RC-12 | C | Material Failure | Bagram, Afghanistan |  | #2 Engine Compressor Stall on Decent |  | Item | sites/FW/Safety/Lists/Accident
2012-12-06 | C-12 | E | Material Failure | Wiesbaden | 0 | #1 DG failed in flight enroute to Incerlick,Turkey | 100 | Item | sites/FW/Safety/Lists/Accident
2012-11-29 | C-26 | C | Pilot Error | Afghanistan | 97600 | Hard landing caused damage to AC Nacelle Structure |  | Item | sites/FW/Safety/Lists/Accident
2012-11-29 | C-26 | E | Pilot Error | Warner Robbins AFB, GA | 550 | R/H Otbd Tire found flat with damage on postflight |  | Item | sites/FW/Safety/Lists/Accident
2012-11-28 | UC-35 | E | Pilot Error | Davison AAF | 0 | ACFT experienced an airframe overspeed 275kts-7sec |  | Item | sites/FW/Safety/Lists/Accident
2012-11-28 | RC-12P | NC | Material Failure | Hunter AAF, GA | 12681.8 | Engine, #1 torque surges with power advance | 549 | Item | sites/FW/Safety/Lists/Accident
2012-11-21 | EO-5 |  |  | Camp Humpfreys Korea |  | Comp stall suspected concurrent w/flames & noise |  | Item | sites/FW/Safety/Lists/Accident
2012-11-20 | UC-35 | C | Material Failure | Davison AAF | 65000 | Eng Oil Press dropped below 59psi @ FL410 #2 Eng |  | Item | sites/FW/Safety/Lists/Accident
2012-11-18 | RC-12 | E | Material Failure | Keflevic, Iceland |  | Nose wheel tire found flat after landing |  | Item | sites/FW/Safety/Lists/Accident
2012-11-08 | C-23 | E | Material Failure | MFO, Egypt |  | #1 Gen Failure in Flight. GCU replaced and RTS |  | Item | sites/FW/Safety/Lists/Accident
2012-11-08 | UC-35 | G | Maintenance Error | Wiesbaden Germany |  | Aircraft lowered into tail stand by mechanic | 100 | Item | sites/FW/Safety/Lists/Accident
2012-11-08 | RC-12X | D | Environmental | Hunter AAF, GA | 21863 | #1 Prop #3 Blade bent beyond repair limits |  | Item | sites/FW/Safety/Lists/Accident
2012-11-07 | C-12 | D | Environmental | St Augustine, FL | 24380 | Aircraft struck deer on landing. LH Prop damaged. |  | Item | sites/FW/Safety/Lists/Accident
2012-11-06 | EO-5 | D | Material Failure | Afghanistan | 97738 | Hydraulic pump failure #1 Engine |  | Item | sites/FW/Safety/Lists/Accident
2012-11-06 | C-12V | NC | Human Error | Ft Dix NJ | 0 | Engine Exceedance, #1 Overtorque, 2389 for 18s | 633 | Item | sites/FW/Safety/Lists/Accident
2012-11-06 | UC-35A | D | Environmental | Wiesbaden, GE | 22617 | FOD damage to RH inboard flap surface. | 100 | Item | sites/FW/Safety/Lists/Accident
2012-11-06 | UC-35 | E | Material Failure | Atsugi, Japan |  | Aircraft exp. loud noise during fuel transfer |  | Item | sites/FW/Safety/Lists/Accident
2012-11-04 | MC-12S | NC | Material Failure | Afghanistan |  | A/C made overweight ldg due to bleed air issue |  | Item | sites/FW/Safety/Lists/Accident
2012-11-03 | C-12 | D | Environmental | Phillipines | 2584 | Bird Strike RH OB Wing, De-Ice Boot Damaged |  | Item | sites/FW/Safety/Lists/Accident
2012-11-02 | C-12 | G | Maintenance Error | Kuwait |  | Aircraft rudder damaged while being towed |  | Item | sites/FW/Safety/Lists/Accident
2012-11-02 | RC-12 | G | Maintenance Error | Korea |  | Mechanic left GPU connected to AC during TUG Ops |  | Item | sites/FW/Safety/Lists/Accident
2012-11-01 | RC-12X | G | Maintenance Error | Afghanistan |  | Mechanic adj prop incorrectly damaging beta colla |  | Item | sites/FW/Safety/Lists/Accident
2012-10-31 | UC-35 | D | Material Failure | Wiesbaden, DE |  | NLG wheel bearings failed/seized on takeoff | 100 | Item | sites/FW/Safety/Lists/Accident
2012-10-30 | C-12 | E | Material Failure | Stuttgart, Germany |  | Right Main Gear Brake failed upon landing. | 110 | Item | sites/FW/Safety/Lists/Accident
2012-10-29 | C-12J | D | Material Failure | Seoul, Korea | 2500 | Landing Gear Power Pack Motor Failed |  | Item | sites/FW/Safety/Lists/Accident
2012-10-27 | C-12V |  | Pilot Error | Qatar |  | Engine Exceedance, # 2 Overtorque. 103% for 9s |  | Item | sites/FW/Safety/Lists/Accident
2012-10-26 | C-12 | C | Environmental | Bogota, Colombia | 54583.33 | Aircraft Struck by Lightning. |  | Item | sites/FW/Safety/Lists/Accident
2012-10-26 | C-12 | E | Material Failure | Wiesbaden, Germany | 848.03 | Rudder Pedal broke while adjusting | 516 | Item | sites/FW/Safety/Lists/Accident
2012-10-24 | UC-35 | NC | Maintenance Error | Pope AFB, NC |  | Engine Flamout # 2 during descent. Reignited | 616 | Item | sites/FW/Safety/Lists/Accident
2012-10-23 | DHC-8 | E | Material Failure | Afghanistan |  | AC lost brakes upon landing. No damage/injuries. |  | Item | sites/FW/Safety/Lists/Accident
2012-10-12 | UC-35 | D | Material Failure | Andrews AFB, MD | 10875.35 | Crack found on #2 Engine Inlet Anti-Ice Ring |  | Item | sites/FW/Safety/Lists/Accident
2012-10-12 | C-12 | D | Material Failure | Seoul, Korea |  | # 1 FMS CDU screen cracked. |  | Item | sites/FW/Safety/Lists/Accident
2012-10-11 | C-12 | G | Material Failure | Ft. Knox, KY |  | Two fuel cells damaged during inspection |  | Item | sites/FW/Safety/Lists/Accident
2012-10-10 | UC-35A | E | Human Error | Wiesbaden AB, Germany | 0 | Engine Exceedance, #1 N1, 100.5%-17s, Shadin | 100 | Item | sites/FW/Safety/Lists/Accident
2012-10-10 | C-12V | NC | Human Error | Ft. Dix, NJ | 0 | Engine Exceedance, #2 Overtorque, 106% for 22s | 633 | Item | sites/FW/Safety/Lists/Accident
2012-10-10 | C-12V | NC | Human Error | Ft. Dix, NJ | 0 | Engine Exceedance, #1 Overtorque, 104% for 22s | 633 | Item | sites/FW/Safety/Lists/Accident
2012-10-10 | RC-12 | E | Pilot Error | Libby AAF, Sierra Vista Municipal, AZ | 1411.16 | Co-Pilot's Horizon Gyro Indicator glass broke |  | Item | sites/FW/Safety/Lists/Accident
2012-10-04 | C-12V | D | Pilot Error | Ft. Dix, NJ | 0 | Engine Exceedance, #2 Overtorque, 111.7% for 16s |  | Item | sites/FW/Safety/Lists/Accident
2012-10-04 | C-12V | D | Pilot Error | Ft. Dix, NJ | 0 | Engine Exceedance, #1 Overtorque, 108.3% for 15s |  | Item | sites/FW/Safety/Lists/Accident
2012-10-03 | C-12 | D | Maintenance Error | Pope ABF, NC |  | #2 Engine Flameout |  | Item | sites/FW/Safety/Lists/Accident
2012-10-03 | C-12 | E | Material Failure | Kuwait International, Kuwait | 0 | Nose Wheel Tire deflated upon landing. |  | Item | sites/FW/Safety/Lists/Accident
2012-10-02 | UC-35 | D | Material Failure | Bagram, Afghanistan | 45000 | #2 Engine Compressor Stalls when advancing power |  | Item | sites/FW/Safety/Lists/Accident
2012-10-02 | UC-35 | D | Material Failure | Bagram, Afghanistan | 45000 | #1 Engine Compressor Stalls when advancing power. |  | Item | sites/FW/Safety/Lists/Accident
2012-09-28 | C-12U | E | Pilot Error | Davison AAF, VA | 325 | During Ldg # 1 Tire Flat Spotted |  | Item | sites/FW/Safety/Lists/Accident
2012-09-26 | C-12 | F | Environmental | Bradley Intl, CT | 68681.09 | #2 Eng First Stage Compressor Damage |  | Item | sites/FW/Safety/Lists/Accident
2012-09-21 | RC-12 | C | Maintenance Error | Hunter AAF, GA | 249120.89 | Left side MLG collapsed on rollout after emer ext. |  | Item | sites/FW/Safety/Lists/Accident
2012-09-21 | C-26 | D | Material Failure | Bagram, Afghanistan |  | Post flight insp revealed 4" cut L/H De-ice boot |  | Item | sites/FW/Safety/Lists/Accident
2012-09-21 | C-12 | E accident |  | Kuwait International |  | RH Engine oil temp went to 107C after shutdown |  | Item | sites/FW/Safety/Lists/Accident
2012-09-21 | UC-35 | E | Material Failure | Atsugi NAF, Japan |  | Anti Skid and Brake Low Press Light on final. |  | Item | sites/FW/Safety/Lists/Accident
2012-09-18 | C-12 | NC | Material Failure | Westheimer, OK - 614 | 11260.8 | Crack in upper aft corner of airstair door frame |  | Item | sites/FW/Safety/Lists/Accident
2012-09-17 | C-12 | D | Environmental | Boise, ID | 19806 | Bird Strike on Co-Pilots Window |  | Item | sites/FW/Safety/Lists/Accident
2012-09-14 | C-12U | NC | Material Failure | Langley AFB | 0 | MLG indication showed unsafe at time of landing |  | Item | sites/FW/Safety/Lists/Accident
2012-09-12 | C-26 | C | Pilot Error | Bridgeport, WV | 52806 | Hard Landing with Significant Damage |  | Item | sites/FW/Safety/Lists/Accident
2012-09-12 | C-23 | G | Maintenance Error | Salem, Oregon |  | Aircraft damaged while being towed. |  | Item | sites/FW/Safety/Lists/Accident
2012-09-11 | C-23 | NC | Material Failure | Bridgeport, WV | 3495 | #2 Engine torque and oil pressure fluctuation. |  | Item | sites/FW/Safety/Lists/Accident
2012-09-06 | C-12 | NC | Material Failure | Elmendorf AFB, AK | 11026 | Postflight Insp. revealed cracks in door frame |  | Item | sites/FW/Safety/Lists/Accident
2012-09-05 | C-12U | NC | Pilot Error | Davidson AAF, VA | 325.44 | #1 MG Tire Flat Spotted on Landing. |  | Item | sites/FW/Safety/Lists/Accident
2012-09-05 | C-12 | E accident | Material Failure | Helena, MT | 0 | Chemical Smell in Cockpit |  | Item | sites/FW/Safety/Lists/Accident
2012-09-04 | C-23 | D | Pilot Error | FWAATS Bridgeport, WV |  | Nose Gear damaged on landing. |  | Item | sites/FW/Safety/Lists/Accident
2012-09-02 | C-12 | F | Environmental | Holloman AFB, NM | 0 | Aircraft flew close to active volcano. |  | Item | sites/FW/Safety/Lists/Accident
2012-09-01 | C-12 | D | Pilot Error | Djibouti, Africa | 0 | L/E damage due to Prop Wash from another A/C. |  | Item | sites/FW/Safety/Lists/Accident
2012-08-31 | C-23 | C | Pilot Error | FWAATS Bridgeport, WV | 56600 | Hard Landing by student pilot damaged NLG Fork |  | Item | sites/FW/Safety/Lists/Accident
2012-08-31 | UC-35 | E accident | Material Failure | Dobbins ARB, GA | 0 | HF Antenna Wire separated from A/C during flight. |  | Item | sites/FW/Safety/Lists/Accident
2012-08-31 | MC-12S | NC | Maintenance Error | Mildenhall, UK | 8065.5 | LMG had gear unsafe indication on ldg. |  | Item | sites/FW/Safety/Lists/Accident
2012-08-29 | C-12 | D | Material Failure | Wiesbaden AB, Germany |  | NG Actuator internal gear position switch failure | 516 | Item | sites/FW/Safety/Lists/Accident
2012-08-28 | DH-6 | B | Pilot Error | Camp Dwyer, Afghanistan | 1372054 | USMC CH-53 damaged VADER while hovering too close |  | Item | sites/FW/Safety/Lists/Accident
2012-08-27 | C-12 | D | Environmental | Qatar | 2550.16 | Bird Strike, RH Outbd Wing Damaged |  | Item | sites/FW/Safety/Lists/Accident
2012-08-26 | UC-35 | NC | Human Error | Bagram, Afghanistan | 65475.3 | Engine Exceedance, #2 N1, 103.1%-335s, Crewrpt | AOR4 | Item | sites/FW/Safety/Lists/Accident
2012-08-24 | C-12 | NC | Material Failure | Kuwait | 12662 | #2 Engine slow to accelerate on T.O. |  | Item | sites/FW/Safety/Lists/Accident
2012-08-24 | C-12 | NC | Material Failure | Ankeny, IA | 108281.51 | #1 Engine Failed Performance Check |  | Item | sites/FW/Safety/Lists/Accident
2012-08-22 | C-12V | NC | Human Error | Kuwait | 0 | Engine Exceedance, #1 ITT and Oil Temp | 235 | Item | sites/FW/Safety/Lists/Accident
2012-08-21 | UC-35 | E | Pilot Error | Atsugi NAF, Japan | 0 | A/C inflight overspeed of 266 KIAS for 7 sec. |  | Item | sites/FW/Safety/Lists/Accident
2012-08-20 | RC-12X | NC | Pilot Error | Libby AAF, Sierra Vista Municipal, AZ | 1203.94 | Three of Four MLG Tires Flat Spotted on Landing. |  | Item | sites/FW/Safety/Lists/Accident
2012-08-19 | C-12 | D | Environmental | Corpus Chtisty, TX | 2350 | Bird Strike RH Horiz Stab. |  | Item | sites/FW/Safety/Lists/Accident
2012-08-15 | C-23 | E | Environmental | Maxton, NC | 800 | Right MLG Tire punctured by FOD on taxi. |  | Item | sites/FW/Safety/Lists/Accident
2012-08-14 | C-12 | E incident | Material Failure | Frankfort, KY | 0 | MLG failed to retract after takeoff. AC RTB |  | Item | sites/FW/Safety/Lists/Accident
2012-08-14 | EO-5 | E incident | Material Failure | OCONUS | 0 | MLG Indication Unsafe during Emer Ldg. |  | Item | sites/FW/Safety/Lists/Accident
2012-08-13 | EO-5 | E accident | Material Failure | Kandahar, AB | 0 | AC failed to meet pressurization schedule & RTB |  | Item | sites/FW/Safety/Lists/Accident
2012-08-10 | C-12 | C | Material Failure | Pope AFB, NC | 175007.24 | Compressor Stall with internal damage found |  | Item | sites/FW/Safety/Lists/Accident
2012-08-09 | C-12V | NC | Pilot Error | Ft Dix, NJ | 0 | Engine Exceedance, #1 Overtorque, 2X, 104 and 103 | 633 | Item | sites/FW/Safety/Lists/Accident
2012-08-08 | RC-12X | D | Material Failure | Libby AAF / Sierra Vista Municipal, AZ | 2500 | RMG would not lock down. Manual Ext. performed. |  | Item | sites/FW/Safety/Lists/Accident
2012-08-08 | C-12U | D | Environmental | Ft. Hood, TX | 6500 | Bird Strike and Bird Ingestion #2 Engine. |  | Item | sites/FW/Safety/Lists/Accident
2012-08-08 | C-26 | E | Maintenance Error | Buckley AFB, Aurora, CO | 1800 | During towing L/H aileron trim tab was hit |  | Item | sites/FW/Safety/Lists/Accident
2012-08-07 | C-26 | E accident | Maintenance Error | Buckley AFB, Aurora, CO | 1800 | Damaged L/H aileron trim tab during ground ops. |  | Item | sites/FW/Safety/Lists/Accident
2012-08-07 | C-12V | NC | Human Error | Ft Dix, NJ | 0 | Engine Exceedance, #2 Overtorque, 2391 for 18s | 633 | Item | sites/FW/Safety/Lists/Accident
2012-08-06 | C-12 | E accident | Material Failure | Hammond, LA | 0 | #1 Engine had inflight compressor stalls |  | Item | sites/FW/Safety/Lists/Accident
2012-08-06 | C-12 | NC | Material Failure | Ankeny, IA | 103441.32 | #2 engine compressor stall during ground run. |  | Item | sites/FW/Safety/Lists/Accident
2012-08-02 | C-12 | NC | Material Failure | Ft. McCoy, WI - 672 | 79811.62 | #1 Engine Failed Performance Check |  | Item | sites/FW/Safety/Lists/Accident
2012-08-02 | C-12 | D | Environmental | Wiesbaden AB, Germany |  | Corrosion and Tooling Markings on Leading Edge | 100 | Item | sites/FW/Safety/Lists/Accident
2012-08-01 | C-12U | D | Pilot Error | McNary Field / Salem, OR | 4154 | LMG Tire Blown on Ldg. Brake and Wheel Ht damage. |  | Item | sites/FW/Safety/Lists/Accident
2012-07-31 | UC-35 | E | Pilot Error | Atsugi, NAF Japan | 0 | AC experienced inflight overspeed of 281 KIAS |  | Item | sites/FW/Safety/Lists/Accident
2012-07-30 | RC-12 | D | Maintenance Error | Sacramento, CA (McClellan Airfield) |  | Engine cowling separated from A/C at takeoff |  | Item | sites/FW/Safety/Lists/Accident
2012-07-26 | RC-12X | D | Environmental | Hunter AAF, GA | 22000 | Prop Blade Damaged beyond repair limits-Gouges |  | Item | sites/FW/Safety/Lists/Accident
2012-07-25 | EO-5 | C | Environmental | New Orleans, LA | 63234.72 | Aircraft struck by lightning enroute to New Orlean |  | Item | sites/FW/Safety/Lists/Accident
2012-07-25 | EO-5 | D | Maintenance Error | Camp Humphreys, Korea | 39672 | AC taxied into hangar doors by Maint Contractor |  | Item | sites/FW/Safety/Lists/Accident
2012-07-23 | UC-35A | D | Environmental | Wiesbaden AB, Germany | 23086 | Lightning Strike found during post flight inspect | 100 | Item | sites/FW/Safety/Lists/Accident
2012-07-23 | C-12V | NC | Human Error | Ft. Dix NJ | 0 | Engine Exceedance, Dual Engine, Multiple Exceedanc | 633 | Item | sites/FW/Safety/Lists/Accident
2012-07-19 | UC-35B | C | Environmental | Dobbins, GA | 60267.3 | Aircraft struck by lightning on training flight. |  | Item | sites/FW/Safety/Lists/Accident
2012-07-17 | C-12 | NC | Material Failure | Ankeny, IA | 17336 | Landing Gear would not extend. Manual Ext accomp. |  | Item | sites/FW/Safety/Lists/Accident
2012-07-17 | RC-12 | NC | Material Failure | Lakehurst, NJ | 2790.65 | Rt Fire Bottle Annunciator Illuminated in flt. |  | Item | sites/FW/Safety/Lists/Accident
2012-07-13 | RC-12 | NC | Material Failure | Kandahar, Afghanistan | 46426.76 | Engine, #2, Temperature Limited on Power |  | Item | sites/FW/Safety/Lists/Accident
2012-07-12 | C-12V | D | Pilot Error | Ft. Dix NJ | 0 | Engine Exceedance, #2 Overtorque, 2302 for 35s | 633 | Item | sites/FW/Safety/Lists/Accident
2012-07-11 | RC-12N | NC |  | 510 - Libby AAF/Sierra Vista, AZ | 17528 | Improper MLG annuciation. Manual Ext. Performed. |  | Item | sites/FW/Safety/Lists/Accident
2012-07-11 | RC-12N | NC | Material Failure | Libby AAF, AZ | 17528.43 | Landing Gear, Hyd Power Pack Failed | 510 | Item | sites/FW/Safety/Lists/Accident
2012-07-08 | UC-35 | E | Environmental | Cairns, Australia | 0 | Bird Strike LH Wing Leading Edge |  | Item | sites/FW/Safety/Lists/Accident
2012-07-06 | UC-35 | F | Material Failure | Andrews AFB, MD | 690510.55 | During PMD, maint discovered compressor fan damage |  | Item | sites/FW/Safety/Lists/Accident
2012-07-05 | UC-35A | E | Human Error | Davison AAF, VA | 0 | Engine Exceedance, #2 N1, 101.3% for 9s - Crewrpt | 630 | Item | sites/FW/Safety/Lists/Accident
2012-06-30 | C-12V | NC | Material Failure | Capital City, MI | 69417.51 | Engine will not pass acceptance check during MTF |  | Item | sites/FW/Safety/Lists/Accident
2012-06-29 | RC-12 | NC | Material Failure | Korea | 8000 | Prop did not responsd to inputs on take-off |  | Item | sites/FW/Safety/Lists/Accident
2012-06-27 | UC-35 | E accident | Maintenance Error | Uvalde, TX |  | Aileron improperly rigged |  | Item | sites/FW/Safety/Lists/Accident
2012-06-25 | RC-12 | E accident | Material Failure | Korea | 0 | Fuel vent check valve failed, vented fuel |  | Item | sites/FW/Safety/Lists/Accident
2012-06-21 | RC-12 | D | Material Failure | Lakehurst, NJ | 0 | No 1 engine partial power during climb out |  | Item | sites/FW/Safety/Lists/Accident
2012-06-13 | UC-35 | NC | Environmental | Wiesbaden, Germany | 49094.07 | Windscreen, Co-pilot Chipped | 100 | Item | sites/FW/Safety/Lists/Accident
2012-06-13 | C-23 | E accident | Pilot Error | St. Croix, US VI |  | Left MLG tire flat spotted on landing |  | Item | sites/FW/Safety/Lists/Accident
2012-06-13 | C-12U | D | Environmental | Robert Gray AAF, TX | 5288.17 | Bird Strike LE RH Horiz Stabilizer |  | Item | sites/FW/Safety/Lists/Accident
2012-06-13 | C-12 | D | Material Failure | Smyrna, TN | 2462.3 | Aborted takeoff, fire detect light illuminated |  | Item | sites/FW/Safety/Lists/Accident
2012-06-11 | UC-35 | G | Maintenance Error | Uvalde, TX | 4326.4 | Parts rack dented right wing tip cap |  | Item | sites/FW/Safety/Lists/Accident
2012-06-09 | RC-12 | NC | Material Failure | Sierra Vista, AZ | 139038.2 | Number 1 engine internal damage |  | Item | sites/FW/Safety/Lists/Accident
2012-06-06 | C-12V | NC | Pilot Error | Capital City, MI | 202813.41 | Engine Exceedance, #2 Overtemp, 804 for 22s | 666 | Item | sites/FW/Safety/Lists/Accident
2012-06-05 | C-12V | NC | Pilot Error | Afghanistan | 71126.94 | Engine Exceedance, #2 ITT/Overtorque 104.8%-19s |  | Item | sites/FW/Safety/Lists/Accident
2012-06-05 | RC-12X | NC | Material Failure | Wiesbaden, Germany | 0 | Engine torque and fuel flow dropped | 516 | Item | sites/FW/Safety/Lists/Accident
2012-05-29 | RC-12 | E accident | Material Failure | Afghanistan | 0 | Smoke and fumes in cockpit, failed PME |  | Item | sites/FW/Safety/Lists/Accident
2012-05-29 | C-12V | NC | Material Failure | Kuwait | 93303.48 | Engine Exceedance, #1 ITT (1043 for 7s) & Prop RPM |  | Item | sites/FW/Safety/Lists/Accident
2012-05-18 | C-12 | C | Environmental | Salt Lake City, UT | 73309.61 | Hail Damage |  | Item | sites/FW/Safety/Lists/Accident
2012-05-18 | UC-35A | D | Human Error | Davison AAF, VA | 7455.45 | Engine Exceedance, #2 N1, 103%-2s, Shadin | 630 | Item | sites/FW/Safety/Lists/Accident
2012-05-17 | C-12V | NC | Material Failure | Elmendorf, AK | 0 | Landing Gear, Hyd Power Pack Failed | 633 | Item | sites/FW/Safety/Lists/Accident
2012-05-15 | C-12 | D | Environmental | Bogota, Columbia | 18215 | Blown Tire during takeoff damaged aircraft |  | Item | sites/FW/Safety/Lists/Accident
2012-05-13 | C-12V | NC | Environmental | Kuwait | 141239.94 | Engine Exceedance, Dual Overspeed - Wind Sheer |  | Item | sites/FW/Safety/Lists/Accident
2012-05-09 | RC-12 | NC | Material Failure | Korea | 125968.12 | Right Main Landing Gear low after landing |  | Item | sites/FW/Safety/Lists/Accident
2012-05-09 | UC-35 | C | Environmental | Ft. Hood, TX | 153287.85 | Hail Damage |  | Item | sites/FW/Safety/Lists/Accident
2012-05-08 | C-12V | NC | Human Error | Kuwait | 0 | Engine Exceedance, #1 Overtorque, 104 for 34s | 235 | Item | sites/FW/Safety/Lists/Accident
2012-05-05 | C-12 | NC | Material Failure | Honduras | 2800 | On landing, flap motor failed |  | Item | sites/FW/Safety/Lists/Accident
2012-05-03 | RC-12 | G | Maintenance Error | Bagram, Afghanistan |  | RH Wing tip pod struck GSE during tow |  | Item | sites/FW/Safety/Lists/Accident
2012-05-02 | C-12 | NC | Material Failure | Key West, FL | 3280 | On run up, flap motor failed |  | Item | sites/FW/Safety/Lists/Accident
2012-04-27 | C-12 | NC | Material Failure | Bangor, ME | 9057.6 | Crack discovered in lower aft corner of door frame |  | Item | sites/FW/Safety/Lists/Accident
2012-04-22 | C-12 | NC | Material Failure | Miami, FL | 3280 | On landing, Flap motor failed |  | Item | sites/FW/Safety/Lists/Accident
2012-04-08 | C-12 | NC | Maintenance Error | Afghanistan | 0 | No. 1 Engine power would not reduce |  | Item | sites/FW/Safety/Lists/Accident
2012-04-06 | C-12U |  |  | New Orleans, LA |  | Un-commanded yaw prior to landing |  | Item | sites/FW/Safety/Lists/Accident
2012-03-31 | RC-12 | G | Maintenance Error | Bagram, Afghanistan |  | Lower di-pole antenna struck barrier during tow |  | Item | sites/FW/Safety/Lists/Accident
2012-03-29 | C-12 | G | Material Failure | Davison AAF, VA | 45355.2 | Damage to R/H Nacelle while defueling. |  | Item | sites/FW/Safety/Lists/Accident
2012-03-23 | C-12 | E accident | Material Failure | Elmendorf AFB, AK |  | Aborted mission due to oil leak from no. 2 engine |  | Item | sites/FW/Safety/Lists/Accident
2012-03-22 | RC-12 | E accident | Maintenance Error | Ft Huachuca, AZ |  | During tow, LH Wing tip pod struck power cart |  | Item | sites/FW/Safety/Lists/Accident
2012-03-21 | EO-5 | E accident | Maintenance Error | Ft. Bliss, TX | 0 | RTB WOW switch on NLG cannon plug assmbly loose |  | Item | sites/FW/Safety/Lists/Accident
2012-03-20 | UC-35 | D | Material Failure | Chile | 46657.42 | #2 engine accelerated uncontrollably during TO |  | Item | sites/FW/Safety/Lists/Accident
2012-03-19 | C-12D | NC | Material Failure | Cairns AAF, Ft. Rucker, AL | 79631.42 | #1 Engine Failed Performance Checks |  | Item | sites/FW/Safety/Lists/Accident
2012-03-15 | C-23 | G | Maintenance Error | Ft. Richardson, AK |  | Aircraft struck forklift during tow |  | Item | sites/FW/Safety/Lists/Accident
2012-03-15 | C-12 | D | Environmental | Bristol, TN | 21527.34 | Lightning Strike |  | Item | sites/FW/Safety/Lists/Accident
2012-03-14 | C-12 | NC | Material Failure | Pittsburgh, PA | 1500 | On run up flap motor overheated and failed |  | Item | sites/FW/Safety/Lists/Accident
2012-03-12 | C-12 | E accident | Material Failure | OKC, Oklahoma |  | Aircraft yawed left, engine torque surges. |  | Item | sites/FW/Safety/Lists/Accident
2012-03-12 | UC-35A | NC | Human Error | Afghanistan | 34715.35 | Engine exceedance, #2 N1, 104.9%-1s, Shadin | AOR4 | Item | sites/FW/Safety/Lists/Accident
2012-03-08 | UC-35 | D | Pilot Error | Davison AAF, VA | 0 | Airspeed Exceedence for 3 seconds |  | Item | sites/FW/Safety/Lists/Accident
2012-03-01 | C-12 | E accident | Material Failure | Uganda | 381.77 | Engine shutdown after losing oil pressure, torque |  | Item | sites/FW/Safety/Lists/Accident
2012-03-01 | UC-35 | D | Environmental | Savannah, GA | 5432.8 | Lightning Strike |  | Item | sites/FW/Safety/Lists/Accident
2012-02-29 | UC-35 | E | Environmental | Atsugi, Japan |  | Aborted Takeoff, engine ingested snow |  | Item | sites/FW/Safety/Lists/Accident
2012-02-27 | RC-12 | E accident | Maintenance Error | Ft. Huachuca, AZ | 63.81 | During aircraft jacking, circuit breaker popped |  | Item | sites/FW/Safety/Lists/Accident
2012-02-22 | C-12 | NC | Material Failure | Guatemala | 9703.18 | During taxi No. 2 Engine oil pressure dropped |  | Item | sites/FW/Safety/Lists/Accident
2012-02-17 | UC-35 | C | Environmental | Ft. Hood, TX | 135106.16 | Lightning Strike |  | Item | sites/FW/Safety/Lists/Accident
2012-02-16 | RC-12 | E | Environmental | Libby AAF, AZ |  | Bird Strike Nose Landing Gear | 510 | Item | sites/FW/Safety/Lists/Accident
2012-02-12 | C-12 | E accident | Material Failure | Albany County, NY | 0 | L Engine could not restart due to bad flow divider |  | Item | sites/FW/Safety/Lists/Accident
2012-02-09 | C-26 | E accident | Pilot Error | Afghanistan | 550 | RH Outbd MLG Tire flat from excessive braking |  | Item | sites/FW/Safety/Lists/Accident
2012-02-08 | RC-12 | F | Environmental | Libby AAF, AZ | 0.1 | Bird Strike, Ingestion #2 Engine | 510 | Item | sites/FW/Safety/Lists/Accident
2012-02-06 | EO-5 | NC | Material Failure | Afghanistan | 476000 | Nose gearbox failure number 1 engine |  | Item | sites/FW/Safety/Lists/Accident
2012-02-03 | EO-5 | A | Pilot Error | Korea | 2618350 | Gear up landing |  | Item | sites/FW/Safety/Lists/Accident
2012-02-03 | C-12 | NC | Material Failure | Netherlands | 12878.9 | Copilot windshield inner pane broke |  | Item | sites/FW/Safety/Lists/Accident
2012-02-02 | EO-5 | D | Maintenance Error | Korea |  | Number 2 Engine Exhaust Fire |  | Item | sites/FW/Safety/Lists/Accident
2012-01-31 | C-23 | E accident | Pilot Error | Clarksburg, WV |  | Right MLG tire blew out on landing |  | Item | sites/FW/Safety/Lists/Accident
2012-01-31 | C-12 | NC | Environmental | Ft. Hood, TX | 3670 | Flat tire on landing |  | Item | sites/FW/Safety/Lists/Accident
2012-01-30 | C-12 | C | Maintenance Error | Sparta, WI | 62122.18 | Left Engine FOD Damage |  | Item | sites/FW/Safety/Lists/Accident
2012-01-30 | C-12U | NC | Material Failure | Apiay, Colombia | 0 | MLG Hyd Power Pack, Failed | AOR-16 | Item | sites/FW/Safety/Lists/Accident
2012-01-30 | C-12U | NC | Material Failure | Aipay, Colombia | 0 | Landing Gear, Hyd Power Pack Failed | AOR12 | Item | sites/FW/Safety/Lists/Accident
2012-01-30 | RC-12N | NC | Material Failure | Gray AAF, TX | 0 | Landing Gear, Hyd Power Pack Failed | 624 | Item | sites/FW/Safety/Lists/Accident
2012-01-25 | EO-5 | E accident | Material Failure | Afghanistan |  | Hydraulic line cracked, system failed |  | Item | sites/FW/Safety/Lists/Accident
2012-01-21 | C-12 | G | Maintenance Error | Scott AFB, IL | 10216.92 | RH wing hit scissor lift as Air Force ctr towed |  | Item | sites/FW/Safety/Lists/Accident
2012-01-20 | RC-12 | NC | Material Failure | Phoenix, AZ | 10000 | Pilots Windscreen Spider-webbed Cracks |  | Item | sites/FW/Safety/Lists/Accident
2012-01-20 | RC-12 | NC | Material Failure | Wiesbaden, Germany | 86041.3 | Engine Shutdown would not relight |  | Item | sites/FW/Safety/Lists/Accident
2012-01-18 | C-12 | NC | Material Failure | Capital City, MI | 1164 | RH MLG Tire Damaged on Landing |  | Item | sites/FW/Safety/Lists/Accident
2012-01-18 | C-12 | E accident | Maintenance Error | Los Alamitos, CA | 0 | Rag left in engine cowl |  | Item | sites/FW/Safety/Lists/Accident
2012-01-18 | C-23 | NC | Material Failure | Ft. Richardson, AK | 6088 | Number 2 prop RPM indicator failed |  | Item | sites/FW/Safety/Lists/Accident
2012-01-06 | C-12 | G | Maintenance Error | Wiesbaden AB, Germany | 2327.93 | NLG Steering Damage |  | Item | sites/FW/Safety/Lists/Accident
2012-01-06 | RC-12X | NC | Material Failure | Wiesbaden, Germany | 0 | 60% Torque delta with power levers even. Bad FCU | 516 | Item | sites/FW/Safety/Lists/Accident
2011-12-29 | RC-12X | NC | Material Failure | Bagram, Afghanistan | 178641.84 | Number 2 Engine torque surge |  | Item | sites/FW/Safety/Lists/Accident
2011-12-28 | C-12 | NC | Material Failure | Dannelly Field, AL | 10422.95 | CoPilot Windshield cracked inflight |  | Item | sites/FW/Safety/Lists/Accident
2011-12-23 | EO-5 |  | Material Failure | Korea |  | NLG Steering Spigot Failure |  | Item | sites/FW/Safety/Lists/Accident
2011-12-23 | RC-12 | D | Material Failure | Sondrestrom, Greenland | 7280.13 | Nose Gear Tire lost on takeoff |  | Item | sites/FW/Safety/Lists/Accident
2011-12-19 | UC-35 | D | Environmental | Bagram, Afghanistan | 19271 | Bird Strike RH Leading Edge |  | Item | sites/FW/Safety/Lists/Accident
2011-12-08 | C-23 |  |  | Fayetteville, NC |  | RH MLG Tire blew out on landing |  | Item | sites/FW/Safety/Lists/Accident
2011-12-07 | RC-12X | E | Environmental | Savannah, GA | 0 | Bird Strike LH Inbd Wing Leading Edge |  | Item | sites/FW/Safety/Lists/Accident
2011-12-04 | RC-12 | NC | Material Failure | Kuwait | 21162.25 | Oil leak from Number 1 Prop |  | Item | sites/FW/Safety/Lists/Accident
2011-12-03 | RC-12 | NC | Material Failure | South Korea | 6892.35 | L MLG Lower torque knee mount excessive play |  | Item | sites/FW/Safety/Lists/Accident
2011-12-01 | C-12 | G | Maintenance Error | Sparta, WI | 12000 | Tail stand struck rudder |  | Item | sites/FW/Safety/Lists/Accident
2011-11-29 | C-12U | NC | Pilot Error | Ft. Dix, NJ | 0 | Engine Exceedance, Dual Overtorque 105%, ??? |  | Item | sites/FW/Safety/Lists/Accident
2011-11-27 | EO-5 | E | Environmental | Columbia | 0 | Bird Strike RH Wing Leading Edge |  | Item | sites/FW/Safety/Lists/Accident
2011-11-23 | UC-35 |  | Material Failure | Ft. Bragg, NC |  | Left MLG tire blown out from sidewall |  | Item | sites/FW/Safety/Lists/Accident
2011-11-21 | C-12 | D | Environmental | Albany, GA | 33631.38 | Bird Strike RH Wing Inbd Leading Edge | 500 | Item | sites/FW/Safety/Lists/Accident
2011-11-18 | C-23 | D | Material Failure | Laurinburg, NC | 47820 | Right MLG tire blown due to stuck brake |  | Item | sites/FW/Safety/Lists/Accident
2011-11-14 | C-12 | NC | Material Failure | Al Asad, Iraq | 100000 | Internal Engine Oil Leak |  | Item | sites/FW/Safety/Lists/Accident
2011-11-09 | C-12V | NC | Pilot Error | Kuwait | 0 | Engine Exceedance, #2 Overtorque, 102% | 235 | Item | sites/FW/Safety/Lists/Accident
2011-11-05 | C-26 | F | Environmental | Columbus, OH | 0 | Bird Strike, Ingestion Left Engine |  | Item | sites/FW/Safety/Lists/Accident
2011-11-02 | EO-5 | E accident | Material Failure | Iraq |  | Hydraulic Line Failed |  | Item | sites/FW/Safety/Lists/Accident
2011-10-31 | C-12 | NC | Material Failure | Bridgeport, WV | 13271.52 | Pilots Windshield cracked in flight |  | Item | sites/FW/Safety/Lists/Accident
2011-10-28 | C-12 | E accident | Environmental | Al Asad, Iraq |  | Possible lightning strike cabin burning smell |  | Item | sites/FW/Safety/Lists/Accident
2011-10-28 | RC-12 | E accident | Maintenance Error | Ft. Hood, TX | 0 | Propeller improperly installed |  | Item | sites/FW/Safety/Lists/Accident
2011-10-27 | EO-5 | D | Environmental | Huntsville, AL | 13828 | Bird Strike Leading Edge Indb LH Flap |  | Item | sites/FW/Safety/Lists/Accident
2011-10-25 | EO-5 | D | Environmental | Huntsville, AL | 12164 | Bird Strike Left wing leading edge |  | Item | sites/FW/Safety/Lists/Accident
2011-10-18 | C-12 | D | Environmental | Smyrna, TN | 14943.43 | Prop Blade Damaged |  | Item | sites/FW/Safety/Lists/Accident
2011-10-10 | C-26 | E accident | Material Failure | Bagram AB, Afghanistan |  | #2 engine oil temperature indicated above 110C |  | Item | sites/FW/Safety/Lists/Accident
2011-10-07 | C-26 | E accident | Pilot Error | Bagram Afghanistan |  | Transient over torque of L-R engines |  | Item | sites/FW/Safety/Lists/Accident
2011-10-06 | C-12 | D | Environmental | Ft. Worth, TX | 5839.14 | Bird Strike Left Outbd Wing Leading Edge |  | Item | sites/FW/Safety/Lists/Accident
2011-10-01 | C-23 | E accident | Pilot Error | Al Asad, Iraq | 1617.75 | RH MLG Tire blown out on landing |  | Item | sites/FW/Safety/Lists/Accident
2011-09-28 | RC-12 | E | Environmental | Desiderio, Korea | 0 | Bird Strike LH Inbd Flap | 185 | Item | sites/FW/Safety/Lists/Accident
2011-09-21 | C-23 | G | Maintenance Error | Balad, Iraq |  | A/C Unit backed into aircraft |  | Item | sites/FW/Safety/Lists/Accident
2011-09-20 | C-26 | C | Pilot Error | Afghanistan | 55051.46 | MLG tires blown out during landing |  | Item | sites/FW/Safety/Lists/Accident
2011-09-20 | C-26 | C | Material Failure | Dobbins ARB, GA | 52968.95 | shut down engine due to prop RPM control failure |  | Item | sites/FW/Safety/Lists/Accident
2011-09-20 | C-12 | G | Maintenance Error | Apiay, Columbia | 14530.15 | LH Aileron damaged when acft backed into shelter |  | Item | sites/FW/Safety/Lists/Accident
2011-09-07 | EO-5 | E accident | Maintenance Error | FOS |  | RTB No 2 T5 indication fault. Loose connector |  | Item | sites/FW/Safety/Lists/Accident
2011-09-07 | C-12 | NC | Maintenance Error | Wiesbaden, Germany |  | Incorrect wing bolt hardware installation | 100 | Item | sites/FW/Safety/Lists/Accident
2011-09-07 | C-12U | NC | Maintenance Error | Wiesbaden, Germany |  | Incorrect wing bolt hardware installation | 100 | Item | sites/FW/Safety/Lists/Accident
2011-09-07 | C-12 | C | Environmental | Windsor Locks, CT | 91179.67 | Lightning Strike |  | Item | sites/FW/Safety/Lists/Accident
2011-09-06 | C-12 | E accident | Material Failure | Austin, TX | 1476.55 | Landing Gear would not extend electrically |  | Item | sites/FW/Safety/Lists/Accident
2011-09-04 | C-12 | D | Environmental | Seoul, Korea | 24487.16 | Lightning Strike |  | Item | sites/FW/Safety/Lists/Accident
2011-08-31 | C-12 | G | Maintenance Error | Ft. Huachuca |  | Aircraft towed into a parked aircraft |  | Item | sites/FW/Safety/Lists/Accident
2011-08-29 | C-26 | C | Pilot Error | Buckley AFB, CO | 85136.95 | Hard Landing |  | Item | sites/FW/Safety/Lists/Accident
2011-08-19 | UC-35A | D | Environmental | Wiesbaden, Germany | 33263.43 | Right inboard flap FOD damage | AOR02 | Item | sites/FW/Safety/Lists/Accident
2011-08-17 | EO-5 | E accident | Maintenance Error | Mena, AR | 0 | NLG would not retract |  | Item | sites/FW/Safety/Lists/Accident
2011-08-15 | EO-5 | E | Environmental | Korea |  | Bird Strike on LH wing |  | Item | sites/FW/Safety/Lists/Accident
2011-08-08 | C-12 | E | Environmental | Los Alamitos, CA | 477 | Bird Strike RH Engine Intake |  | Item | sites/FW/Safety/Lists/Accident
2011-08-08 | C-23 |  | Material Failure | Balad, Iraq |  | RH Engine shutdown in-flight |  | Item | sites/FW/Safety/Lists/Accident
2011-08-05 | UC-35 | G | Maintenance Error | Dobbins ARB, GA |  | Aircraft lowered onto tail support stand |  | Item | sites/FW/Safety/Lists/Accident
2011-08-04 | C-12 | D | Maintenance Error | Indianapolis, IN | 25148.27 | Brake fire after engine shutdown on approach |  | Item | sites/FW/Safety/Lists/Accident
2011-08-03 | UC-35 | D | Pilot Error | Kuwait | 21632.54 | Brakes Overheated, MLG flat tires |  | Item | sites/FW/Safety/Lists/Accident
2011-08-02 | C-23 | C | Material Failure | Johnstown, PA | 472674.48 | RH engine shutdown in-flight |  | Item | sites/FW/Safety/Lists/Accident
2011-08-01 | C-12 | E accident | Material Failure | Patuxent River, MD | 12.64 | RH Engine lost oil pressure, shutdown |  | Item | sites/FW/Safety/Lists/Accident
2011-07-29 | C-12 | D | Material Failure | Los Alamitos, CA |  | Smoke in Cockpit. Oil overpressure switch failed |  | Item | sites/FW/Safety/Lists/Accident
2011-07-25 | EO-5 | E | Environmental | Desiderio, Korea |  | Bird Strike Right MLG drag strut |  | Item | sites/FW/Safety/Lists/Accident
2011-07-25 | C-12 | D | Environmental | Los Alamitos, CA | 2650.82 | Bird Strike RH Outboard flap |  | Item | sites/FW/Safety/Lists/Accident
2011-07-21 | C-12 | E accident | Material Failure | Ft. Belvoir, VA | 98.66 | Left MLG Strut collapsed on landing |  | Item | sites/FW/Safety/Lists/Accident
2011-07-19 | C-12 | G | Maintenance Error | Ft. Indiantown Gap, PA |  | RH Aileron struck man lift while being towed |  | Item | sites/FW/Safety/Lists/Accident
2011-07-18 | C-26 | C | Pilot Error | Alpena, MI | 122852.53 | LH Prop Strike Fire Extinguisher |  | Item | sites/FW/Safety/Lists/Accident
2011-07-14 | C-23 | E accident | Material Failure | Brooksville, FL |  | Hydraulic ramp door lever panel broke |  | Item | sites/FW/Safety/Lists/Accident
2011-07-03 | RC-12P | D | Material Failure | Balad, Iraq | 13346.09 | #1 Engine torque dropped and shutdown inflight |  | Item | sites/FW/Safety/Lists/Accident
2011-06-30 | EO-5 | E accident | Pilot Error | Ft. Bliss, TX |  | All 4 Engines Oil Overtemp |  | Item | sites/FW/Safety/Lists/Accident
2011-06-29 | UC-35A | C | Human Error | Bagram, Afghanistan | 141882.01 | Engine Exceedance, #1 N1, 102.4% for 1s, Shadin | AOR4 | Item | sites/FW/Safety/Lists/Accident
2011-06-28 | C-12 | D | Environmental | Stuttgart, Germany | 10594.46 | Bird Strike right wing inbd leading edge | 110 | Item | sites/FW/Safety/Lists/Accident
2011-06-26 | C-23 | E accident | Material Failure | Baghdad, Iraq |  | #2 Engine power control cable broke |  | Item | sites/FW/Safety/Lists/Accident
2011-06-22 | C-26 | E accident | Pilot Error | Bagram, Afghanistan | 1300 | Flat tire on landing due to crosswind |  | Item | sites/FW/Safety/Lists/Accident
2011-06-16 | C-12 | E accident | Pilot Error | Tikrit, Iraq |  | Aircraft landed above 12,500 lbs |  | Item | sites/FW/Safety/Lists/Accident
2011-06-16 | C-12 | E | Pilot Error | Tikrit, Iraq |  | Aircraft landed above 12,500 lbs |  | Item | sites/FW/Safety/Lists/Accident
2011-06-16 | C-12 | NC | Human Error | Tikrit, Iraq | 0 | Aircraft landed above 12,500 lbs | AOR11 | Item | sites/FW/Safety/Lists/Accident
2011-06-16 | C-12 | G | Maintenance Error | Ft. Lewis, WA | 287.32 | Aircraft lowered onto jack, tear in wing skin |  | Item | sites/FW/Safety/Lists/Accident
2011-05-29 | C-23 | D | Material Failure | MFO, Egypt | 12784.02 | RH Engine failed in-flight |  | Item | sites/FW/Safety/Lists/Accident
2011-05-27 | RC-12 | D | Environmental | Desiderio, Korea | 7283.44 | Bird Strike during landing |  | Item | sites/FW/Safety/Lists/Accident
2011-05-27 | RC-12 |  | Maintenance Error | Balad, Iraq |  | Aircraft rolls right during low speed flight |  | Item | sites/FW/Safety/Lists/Accident
2011-05-25 | C-12 | E accident | Material Failure | Nellis AFB, NV | 280.52 | LH brake pressure would not release |  | Item | sites/FW/Safety/Lists/Accident
2011-05-23 | EO-5 | D | Material Failure | Biggs AAF, TX |  | Portion of prop spinner bulkhead separated |  | Item | sites/FW/Safety/Lists/Accident
2011-05-20 | C-23 | E accident | Environmental | Clarksburg, WV | 993.76 | Propeller tip bent |  | Item | sites/FW/Safety/Lists/Accident
2011-05-17 | RC-12 | D | Material Failure | Desiderio, Korea | 11590.64 | Left upper dipole antenna mount broke at base |  | Item | sites/FW/Safety/Lists/Accident
2011-05-16 | C-12V | C | Pilot Error | Ft McCoy, WI | 148000 | Engine Exceedance, #1 Overtemp During TCAS Maneuve |  | Item | sites/FW/Safety/Lists/Accident
2011-05-07 | C-12 | G | Maintenance Error | Tikrit, Iraq |  | Flap fell to floor during installation |  | Item | sites/FW/Safety/Lists/Accident
2011-05-03 | C-12 | NC | Material Failure | Djibouti, Africa | 160000 | Engine, #2 High ITT | AOR14 | Item | sites/FW/Safety/Lists/Accident
2011-04-28 | C-12 | C | Environmental | Jackson, MS | 72610.89 | Lightning Strike |  | Item | sites/FW/Safety/Lists/Accident
2011-04-27 | C-12 | E accident | Pilot Error | Los Alamitos, CA | 473.48 | Tires Flat Spotted on Landing |  | Item | sites/FW/Safety/Lists/Accident
2011-04-27 | C-12 | D | Material Failure | Mather Field, CA | 7151.06 | Pilot Windshield Cracked In-flight |  | Item | sites/FW/Safety/Lists/Accident
2011-04-26 | C-12V | C | Human Error | Sparta, WI | 160000 | Engine Exceedance, #1 Overtorque, 117% for 48s | 672 | Item | sites/FW/Safety/Lists/Accident
2011-04-20 | UC-35 | D | Maintenance Error | Ft. Hood, TX | 15680.42 | Dual engine flameout during ground check |  | Item | sites/FW/Safety/Lists/Accident
2011-04-13 | C-12 | G | Maintenance Error | McGuire AFB, NJ | 14612.24 | Aileron fell to ground during phase inspection |  | Item | sites/FW/Safety/Lists/Accident
2011-04-12 | C-23 | G | Maintenance Error | Fayetteville, NC |  | Mechanic fell from aircraft |  | Item | sites/FW/Safety/Lists/Accident
2011-04-07 | RC-12 | D | Material Failure | Kandahar, Afghanistan | 7736.98 | Co-pilot windshield heating element shorted |  | Item | sites/FW/Safety/Lists/Accident
2011-04-06 | C-26 | D | Material Failure | Dobbins AFB, GA | 22807.93 | LH Engine shutdown in-flight |  | Item | sites/FW/Safety/Lists/Accident
2011-04-06 | C-12 | G | Maintenance Error | Elmendorf AFB, AK | 30654.05 | Tractor collided with tail of aircraft |  | Item | sites/FW/Safety/Lists/Accident
2011-04-02 | UC-35A | E | Environmental | Balad, Iraq | 0 | Bird Strike Co-pilot windshield fairing | AOR7 | Item | sites/FW/Safety/Lists/Accident
2011-04-01 | EO-5 |  | Material Failure | Biggs AAF, TX |  | #1 Engine shutdown High Oil Pressure |  | Item | sites/FW/Safety/Lists/Accident
2011-03-29 | C-12 |  | Material Failure | Rapid City, SD |  | #1 Engine Shut Down in Flight |  | Item | sites/FW/Safety/Lists/Accident
2011-03-25 | RC-12X | D | Pilot Error | McClellan, CA | 7862 | Co-pilot windshield shattered in-flight |  | Item | sites/FW/Safety/Lists/Accident
2011-03-18 | C-12R | E | Environmental | Tikrit, Iraq | 0 | Bird Strike RH Inbd Leading Edge | AOR11 | Item | sites/FW/Safety/Lists/Accident
2011-03-11 | C-12 | D | Material Failure | Ft. Rucker, AL | 25840.34 | #2 Engine Oil Pressure Dropped |  | Item | sites/FW/Safety/Lists/Accident
2011-03-11 | C-12 | E accident | Pilot Error | Davison AAF, VA | 270 | Tire flat spotted |  | Item | sites/FW/Safety/Lists/Accident
2011-03-08 | RC-12 | E accident | Material Failure | Prestwick, Scotland |  | INS Blower Motor Failed |  | Item | sites/FW/Safety/Lists/Accident
2011-03-07 | C-23 | E accident | Pilot Error | St. Croix, Virgin Islands |  | RH MLG Tire Flat Spotted |  | Item | sites/FW/Safety/Lists/Accident
2011-03-07 | C-12 | C | Maintenance Error | Lincoln, NE | 65000 | #1 Engine FOD |  | Item | sites/FW/Safety/Lists/Accident
2011-03-04 | C-26 | E accident | Material Failure | Oahu, HI |  | Electrical smoke in cockpit |  | Item | sites/FW/Safety/Lists/Accident
2011-03-03 | C-12 | G | Maintenance Error | Goodyear, AZ |  | Anti-Collision Tail Light Hit Hanger Sprinkler |  | Item | sites/FW/Safety/Lists/Accident
2011-02-27 | RC-12 | C | Maintenance Error | Bagram, Afghanistan | 65000 | FOD Damage to #1 Engine |  | Item | sites/FW/Safety/Lists/Accident
2011-02-13 | RC-12 | G | Maintenance Error | Bagram, Afghanistan |  | Snow on horiz stab pitched acft up damaged radome |  | Item | sites/FW/Safety/Lists/Accident
2011-02-10 | RC-12 | E incident | Pilot Error | Savannah, GA |  | Starter Generator improperly set and failed |  | Item | sites/FW/Safety/Lists/Accident
2011-02-09 | C-12 | D | Material Failure | Greenville, SC | 25487.3 | Flat tire due to brake locking up |  | Item | sites/FW/Safety/Lists/Accident
2011-02-03 | C-26 | C | Pilot Error | Bogata, Columbia | 50000 | Hard Landing |  | Item | sites/FW/Safety/Lists/Accident
2011-02-02 | C-12 | G | Maintenance Error | Wiesbaden, Germany |  | RH Elevator tip cap struck hanger structure | 110 | Item | sites/FW/Safety/Lists/Accident
2011-01-28 | C-12 | C | Environmental | Ft. Lauderdale, FL | 275526.52 | Lightning strike |  | Item | sites/FW/Safety/Lists/Accident
2011-01-23 | C-23 | G | Maintenance Error | Kirkut, Iraq |  | Forklift dented trailing edge |  | Item | sites/FW/Safety/Lists/Accident
2011-01-22 | RC-12 |  | Pilot Error | Desiderio, Korea |  | Co-Pilot Windshield cracked |  | Item | sites/FW/Safety/Lists/Accident
2011-01-19 | C-23 | E accident | Environmental | Iraq |  | Nose tire blowout on landing |  | Item | sites/FW/Safety/Lists/Accident
2011-01-19 | RC-12 | D | Environmental | Wiesbaden, Germany | 5000 | Bird Strike Right Wing LE | 516 | Item | sites/FW/Safety/Lists/Accident
2011-01-19 | RC-12 | E | Environmental | Wiesbaden AB, Germany | 5000 | Bird Strike, RH OB Leading Edge | 516 | Item | sites/FW/Safety/Lists/Accident
2011-01-16 | C-12 |  | Material Failure | Elmendorf, AK |  | Copilot Windshield shattered in flight |  | Item | sites/FW/Safety/Lists/Accident
2011-01-12 | C-12 | C | Material Failure | Mildenhall, UK | 101224.76 | #1 engine shutdown inflight |  | Item | sites/FW/Safety/Lists/Accident
2011-01-11 | RC-12 | G | Maintenance Error | Savannah, GA | 2250 | Nav light lens scraped hanger door |  | Item | sites/FW/Safety/Lists/Accident
2010-12-13 | UC-35 | E accident | Material Failure | Houston, TX |  | Right engine compressor stall - engine shut down |  | Item | sites/FW/Safety/Lists/Accident
2010-12-12 | C-26 | E accident | Pilot Error | Kansas City, MO | 300 | Flat Tire on landing |  | Item | sites/FW/Safety/Lists/Accident
2010-12-08 | EO-5 | E accident | Material Failure | Desiderio, Korea | 0 | Prop RPM indicator failed in-flight |  | Item | sites/FW/Safety/Lists/Accident
2010-12-07 | C-26 | D | Material Failure | Aurora, CO | 5000 | Right Engine failed on approach |  | Item | sites/FW/Safety/Lists/Accident
2010-12-04 | C-26 | E accident | Pilot Error | Kansas City, MO | 300 | Flat tire with hole worn thru |  | Item | sites/FW/Safety/Lists/Accident
2010-12-03 | C-12 | G | Maintenance Error | Tikrit, Iraq |  | Tug drove off while connected to GPU |  | Item | sites/FW/Safety/Lists/Accident
2010-11-22 | C-26 | E accident | Material Failure | San Antonio, TX | 0 | Air start system failed in flight |  | Item | sites/FW/Safety/Lists/Accident
2010-11-16 | C-12 | B | Pilot Error | Great Falls, MT | 543952.88 | Upon landing, left wingtip contacted the runway |  | Item | sites/FW/Safety/Lists/Accident
2010-11-13 | RC-12 | E | Environmental | Desiderio AAF, Korea | 593.56 | Bird Strike damaged #1 Prop Spinner |  | Item | sites/FW/Safety/Lists/Accident
2010-11-12 | C-12 | D | Environmental | Puerto Rico | 29429.43 | Bird Strike LH Horiz Stab |  | Item | sites/FW/Safety/Lists/Accident
2010-11-09 | C-23 | D | Material Failure | Iraq | 0 | MLG tire failure, acft skidded off runway |  | Item | sites/FW/Safety/Lists/Accident
2010-11-08 | C-12 | G | Maintenance Error | Bangor International Airport, Maine |  | Hangar door contacted airplane |  | Item | sites/FW/Safety/Lists/Accident
2010-10-27 | RC-12 | C | Environmental | Desiderio AAF, Korea | 232161 | Deer strike during taxi, engine damage. |  | Item | sites/FW/Safety/Lists/Accident
2010-10-25 | C-12 | G | Material Failure | Clarksburg, WV |  | Smoke & Fumes ATC transponder, WX radar failed |  | Item | sites/FW/Safety/Lists/Accident
2010-10-24 | C-26 | G | Maintenance Error | Bogata | 0 | Aircraft struck hanger while being towed |  | Item | sites/FW/Safety/Lists/Accident
2010-10-13 | C-23 |  | Material Failure | Warner Robins AFB, GA |  | Engine Oil Cooler Failure |  | Item | sites/FW/Safety/Lists/Accident
2010-10-08 | EO-5 | G | Maintenance Error | Korea |  | Manlift struck Wing LE |  | Item | sites/FW/Safety/Lists/Accident
2010-09-18 | EO-5 | C | Maintenance Error | Ft. Bliss Texas | 0 | #3 Eng FOD'ed due washer left inside inlet screen |  | Item | sites/FW/Safety/Lists/Accident
2010-09-10 | C-23 | D | Material Failure | Laurinburg - Maxton, NC | 15000 | Left engine shut down in-flight |  | Item | sites/FW/Safety/Lists/Accident
2010-09-09 | EO-5 | E accident | Material Failure | Biggs AAF, TX | 500 | Hydraulic Pressure Loss |  | Item | sites/FW/Safety/Lists/Accident
2010-09-09 | RC-12 | E accident | Pilot Error | Redstone AAF, Alabama | 296.08 | Flat spotted rt outbd main tire high speed landing |  | Item | sites/FW/Safety/Lists/Accident
2010-09-01 | RC-12 | G | Maintenance Error | Gray AAF, TX |  | Mechanic dropped door on maintenance stand |  | Item | sites/FW/Safety/Lists/Accident
2010-08-31 | C-12 | D | Environmental | Davison AAF, Virginia | 4050.91 | Bird Strike LH wing lift transducer |  | Item | sites/FW/Safety/Lists/Accident
2010-08-30 | C-12 | E accident | Pilot Error | Cairns AAF, Alabama | 319.39 | High speed landing blew left outbd main tire |  | Item | sites/FW/Safety/Lists/Accident
2010-08-25 | C-12 | E accident | Material Failure | Ft. Rucker, AL | 0 | In flight engine shutdown due to loss of eng oil |  | Item | sites/FW/Safety/Lists/Accident
2010-08-25 | EO-5 | C | Material Failure | Korea | 58000 | In-flight engine shutdown |  | Item | sites/FW/Safety/Lists/Accident
2010-08-25 | C-12 | E accident | Pilot Error | Cairns AAF, Alabama | 319.39 | High Speed landing blew right outbd main tire |  | Item | sites/FW/Safety/Lists/Accident
2010-08-19 | C-23 | D | Material Failure | Ft. Richardson, AK | 24500 | LH engine failure - fuel control shaft broke |  | Item | sites/FW/Safety/Lists/Accident
2010-08-11 | C-12 | D | Environmental | West Ft. Hood, TX | 26331.39 | Bird Strike both wings |  | Item | sites/FW/Safety/Lists/Accident
2010-08-11 | RC-12 | G | Maintenance Error | Balad, Iraq |  | Engine cowling dropped during maintenance |  | Item | sites/FW/Safety/Lists/Accident
2010-08-09 | C-23 | E accident | Pilot Error | Ft. Richardson, AK | 1600 | Blown MLG tire |  | Item | sites/FW/Safety/Lists/Accident
2010-08-06 | C-12 | C | Environmental | Davison AAF, Ft. Belvoir, VA | 202571.97 | Lightning Strike |  | Item | sites/FW/Safety/Lists/Accident
2010-08-03 | C-12 | D | Pilot Error | Carswell JRB, Fort Worth, TX | 15805.67 | Starter Generators improperly set in-flight |  | Item | sites/FW/Safety/Lists/Accident
2010-08-02 | C-12 | C | Maintenance Error | Camp Lemonier, Djibouti | 56529.57 | #1 Engine FOD |  | Item | sites/FW/Safety/Lists/Accident
2010-08-01 | C-12 | G | Maintenance Error | Tikrit, Iraq |  | Power unit drove away while plugged into acft |  | Item | sites/FW/Safety/Lists/Accident
2010-07-27 | UC-35A | D | Human Error | Elemendorf AFB, AK | 33917.74 | Engine Exceedance, #1 N1, 103.2%-5s, Crewrpt | 505 | Item | sites/FW/Safety/Lists/Accident
2010-07-20 | C-12 | E accident | Pilot Error | Carswell JRB, Ft. Worth, TX | 551.73 | 2 Blown tires from braking too hard |  | Item | sites/FW/Safety/Lists/Accident
2010-07-14 | C-26 | E accident | Maintenance Error | Buckley AFB, CO (Aurora) | 0 | Loss of aileron control due to cut control cable |  | Item | sites/FW/Safety/Lists/Accident
2010-07-03 | C-12 | G | Maintenance Error | Seoul, Korea | 594.07 | RH Wing tip damaged by unsecured gate |  | Item | sites/FW/Safety/Lists/Accident
2010-06-30 | RC-12 | A | Pilot Error | Wiesbaden AB, Germany | 2000000 | Crash landed in field at end of runway | 516 | Item | sites/FW/Safety/Lists/Accident
2010-06-24 | C-26 | E incident | Maintenance Error | Buckley AFB, Aurora, CO |  | LH Oil Pressure Drop Off |  | Item | sites/FW/Safety/Lists/Accident
2010-06-19 | UC-35A | D | Pilot Error | Balad, Iraq | 26723.89 | Both MLG tires blown on landing |  | Item | sites/FW/Safety/Lists/Accident
2010-06-18 | C-12 | C | Material Failure | Balad, Iraq | 86873.87 | #1 Oil Pressure dropped during climb out |  | Item | sites/FW/Safety/Lists/Accident
2010-06-18 | C-12 | D | Environmental | Al Salem, Kuwait | 3450.51 | Damage to LH rudder skin exceeds repair limits |  | Item | sites/FW/Safety/Lists/Accident
2010-06-09 | C-12 | C | Material Failure | Albany, New York | 88575 | Metallic debris on #2 engine chip detector |  | Item | sites/FW/Safety/Lists/Accident
2010-06-04 | C-12 | E accident | Pilot Error | JRB, TX | 262.43 | Blown LH outboard main tire |  | Item | sites/FW/Safety/Lists/Accident
2010-05-29 | C-12 | G | Maintenance Error | Tikrit, Iraq |  | Tug drove onto tow bar attached to aircraft |  | Item | sites/FW/Safety/Lists/Accident
2010-05-25 | C-12 | E accident | Pilot Error | Seoul AB, Korea | 891.68 | Left outboard tire flat spotted |  | Item | sites/FW/Safety/Lists/Accident
2010-05-24 | C-26 | C | Environmental | Wheeler AFB, HI | 299000 | Bird Strike LH engine |  | Item | sites/FW/Safety/Lists/Accident
2010-05-24 | RC-12 | C | Pilot Error | Bagram, Afghanistan | 88575 | Take off aborted, eng overtemp and no t/o power |  | Item | sites/FW/Safety/Lists/Accident
2010-05-21 | C-12 | E accident | Pilot Error | Tikrit, Iraq | 0 | RH FWD upper engine cowl came loose in flight |  | Item | sites/FW/Safety/Lists/Accident
2010-05-20 | C-12 | D | Environmental | Hammond, LA | 21455.58 | Lightning Strike |  | Item | sites/FW/Safety/Lists/Accident
2010-05-17 | C-12 | D | Environmental | Cairns AAF, AL | 6912.89 | Bird Strike, Damage Found on Pre-Flight |  | Item | sites/FW/Safety/Lists/Accident
2010-05-14 | C-12 | E | Environmental | Tikrit, Iraq |  | Bird Strike |  | Item | sites/FW/Safety/Lists/Accident
2010-05-11 | EO-5 | E incident | Material Failure | Iraq | 0 | #3 engine fire warning light in flight |  | Item | sites/FW/Safety/Lists/Accident
2010-05-08 | C-23 | D | Material Failure | New Braunfels, TX | 40326.4 | Smoke and sparks in the cockpit |  | Item | sites/FW/Safety/Lists/Accident
2010-05-06 | C-23 | D | Pilot Error | San Antonio, TX | 6911.55 | LH wing struck light pole while taxiing |  | Item | sites/FW/Safety/Lists/Accident
2010-05-03 | C-12 | E accident | Pilot Error | Davison AAF, Virginia | 633.05 | Both LH tires flat spotted |  | Item | sites/FW/Safety/Lists/Accident
2010-04-29 | EO-5 | D | Environmental | Iraq | 4484 | Bird Strike on Radome |  | Item | sites/FW/Safety/Lists/Accident
2010-04-28 | RC-12 | C | Pilot Error | Hunter Army Airfield, Georgia | 198524.61 | During takeoff #1 Eng Cowling came off & hit wing |  | Item | sites/FW/Safety/Lists/Accident
2010-04-26 | C-12 | E accident | Pilot Error | Sparta, WI | 752.42 | Cabin door opened on take off |  | Item | sites/FW/Safety/Lists/Accident
2010-04-23 | C-26 | D | Environmental | Littlerock, AR | 25981.46 | Lightning Strike |  | Item | sites/FW/Safety/Lists/Accident
2010-04-23 | C-12 | E accident | Pilot Error | Sparta, Wi | 286.71 | Flat spot tire on post flight inspection |  | Item | sites/FW/Safety/Lists/Accident
2010-04-20 | UC-35 | D | Environmental | Atsugi, Japan |  | Small puncture hole in RH stabilizer |  | Item | sites/FW/Safety/Lists/Accident
2010-04-14 | RC-12 | NC | Material Failure | Bagram, Afghanistan | 78721.43 | Engine Exceedance, ITT During Inflight Restart-840 |  | Item | sites/FW/Safety/Lists/Accident
2010-04-06 | C-12 | C | Material Failure | Wiesbaden, Germany | 295509.7 | Prop departed aircraft in flight |  | Item | sites/FW/Safety/Lists/Accident
2010-04-06 | C-26 | E incident | Material Failure | Homestead AFB, FL |  | Prop governor failure during descent |  | Item | sites/FW/Safety/Lists/Accident
2010-04-05 | RC-12 | E | Environmental | Hunter AAF, Georgia |  | Bird Strike to data link radome |  | Item | sites/FW/Safety/Lists/Accident
2010-04-04 | RC-12 | C | Material Failure | Kandahar, Afghanistan | 80924.98 | Engine #1 cutoff inflight. Hot end damage |  | Item | sites/FW/Safety/Lists/Accident
2010-04-02 | C-23 | E accident | Maintenance Error | Balad, Iraq |  | Ramp door damaged by forklift |  | Item | sites/FW/Safety/Lists/Accident
2010-04-02 | C-23 | E accident | Maintenance Error | Balad, Iraq |  | Mechanic slipped off ladder and cowling was bent |  | Item | sites/FW/Safety/Lists/Accident
2010-04-02 | C-23 | E accident | Maintenance Error | Clarksburg, West Virginia |  | Aircraft tail hit forklift while towing |  | Item | sites/FW/Safety/Lists/Accident
2010-04-01 | C-12 | D | Environmental | Quonset State, Rhode Island | 3528.21 | Bird Strike engine cowling |  | Item | sites/FW/Safety/Lists/Accident
2010-03-31 | C-12 | E incident | Material Failure | St. Augustine, FL |  | Landing gear would not extend, emergency extended |  | Item | sites/FW/Safety/Lists/Accident
2010-03-30 | UC-35 | E incident | Maintenance Error | Wiesbaden, Germany |  | RH top fwd engine cowling opened in flight |  | Item | sites/FW/Safety/Lists/Accident
2010-03-22 | C-26 | E incident | Pilot Error | Homestead AFB, FL |  | CAWI assisted takeoff, LH/RH 115% torque |  | Item | sites/FW/Safety/Lists/Accident
2010-03-18 | C-12 | C | Material Failure | Balad, Iraq | 73047.22 | During climb out #1 eng oil pres. dropped 79 psi |  | Item | sites/FW/Safety/Lists/Accident
2010-03-15 | C-12 | D | Material Failure | Albany, New York | 2286.94 | Anti collision beacon damaged by FOD |  | Item | sites/FW/Safety/Lists/Accident
2010-03-14 | C-12 | E accident |  | HAFB, NM |  | Engine #2 shutdown during flight |  | Item | sites/FW/Safety/Lists/Accident
2010-03-10 | C-12 | E incident | Material Failure | NAS JRB Ft. Worth, TX |  | Landing gear would not retract in flight |  | Item | sites/FW/Safety/Lists/Accident
2010-03-10 | UC-35 | E | Environmental | Ft. Hood, TX | 633.83 | Lightning strike |  | Item | sites/FW/Safety/Lists/Accident
2010-03-06 | C-12 | A | Pilot Error | Tikrit, Iraq | 3522599 | Hard Landing |  | Item | sites/FW/Safety/Lists/Accident
2010-03-02 | UC-35 | C | Environmental | Bagram Air Base, Afghanistan |  | Bird Strike to leading edge |  | Item | sites/FW/Safety/Lists/Accident
2010-03-02 | C-23 | D | Maintenance Error | Warner Robbins AFB, GA |  | C-23 LH Vert Stab hit C-27 prop during tow |  | Item | sites/FW/Safety/Lists/Accident
2010-02-23 | UC-35 | E incident | Material Failure | Dobbins ARB, GA |  | Flaps inop inflight, Flap follow up cable broken |  | Item | sites/FW/Safety/Lists/Accident
2010-02-22 | C-23 | D | Pilot Error | Chattanooga, TN |  | LH main tire blow out |  | Item | sites/FW/Safety/Lists/Accident
2010-02-22 | C-23 | C | Pilot Error | Chattanooga, TN | 58446.87 | Tire dolly ejected causing structural damage |  | Item | sites/FW/Safety/Lists/Accident
2010-02-18 | C-12 | E accident | Pilot Error | Denton, TX | 320.28 | Flat spotted tire |  | Item | sites/FW/Safety/Lists/Accident
2010-02-18 | C-23 | E accident | Pilot Error | Middle Peninsula Regional Airport |  | Blown RH MLG Tire |  | Item | sites/FW/Safety/Lists/Accident
2010-02-08 | C-12 | G | Pilot Error | Seoul, Korea | 590 | Damaged marker beacon antenna(pilot hit with back) |  | Item | sites/FW/Safety/Lists/Accident
2010-02-08 | C-23 | D | Environmental | Salt Lake City, Utah | 5695 | Bird Strike |  | Item | sites/FW/Safety/Lists/Accident
2010-02-07 | C-12 | D | Environmental | Cairns AAF, AL | 6742.82 | One blade on #1 prop damaged |  | Item | sites/FW/Safety/Lists/Accident
2010-02-06 | C-12 | E accident | Pilot Error | Tikrit, Iraq |  | Pilot pulled props to feather dur. gov. chk. |  | Item | sites/FW/Safety/Lists/Accident
2010-02-04 | RC-12 | D | Pilot Error | Libby AAF, AZ | 26764 | UAV taxied into running A/C prop |  | Item | sites/FW/Safety/Lists/Accident
2010-02-01 | RC-12 | D | Material Failure | Libby AAF, AZ | 26724 | Propeller rotated 18-24 RPM during feather check |  | Item | sites/FW/Safety/Lists/Accident
2010-01-29 | RC-12 | G | Maintenance Error | Cairns, AL |  | Wingtip scratched paint off nose of other AC towin |  | Item | sites/FW/Safety/Lists/Accident
2010-01-27 | C-12 | G | Maintenance Error | Wiesbaden, Germany |  | Paint remover used for engine wash |  | Item | sites/FW/Safety/Lists/Accident
2010-01-26 | UC-35 | D | Material Failure | Ft Benning GA |  | Engine failure (suspected fuel control unit) |  | Item | sites/FW/Safety/Lists/Accident
2010-01-26 | RC-12 | C | Material Failure | Wiesbaden AB, Germany | 100579.65 | Smoke in cockpit and #1 engine failure |  | Item | sites/FW/Safety/Lists/Accident
2010-01-20 | C-23 |  | Material Failure | Kuwait |  | Windshield wiper blade departed and damaged L Prop |  | Item | sites/FW/Safety/Lists/Accident
2010-01-19 | C-23 | E incident | Material Failure | LCK |  | Sparks and smoke in pedestal under power levers |  | Item | sites/FW/Safety/Lists/Accident
2010-01-08 | C-23 | E accident | Material Failure | St Croix |  | RH cowl cable broke, damaged sheet metal of cowl |  | Item | sites/FW/Safety/Lists/Accident
2010-01-08 | C-12 | G | Pilot Error | Cairns, AL | 4331.21 | Cracked oxygen mask |  | Item | sites/FW/Safety/Lists/Accident
2009-12-30 | RC-12 | D |  | Robert Gray AAF, TX | 7304.72 | FOD to #1 propeller found during preflight |  | Item | sites/FW/Safety/Lists/Accident
2009-12-28 | EO-5 | E accident | Material Failure | Biggs AAF, TX |  | Hydraulic failure |  | Item | sites/FW/Safety/Lists/Accident
2009-12-20 | RC-12 | C | Material Failure | Balad, Iraq | 101981.98 | #2 Engine Fire, blew fire bottles |  | Item | sites/FW/Safety/Lists/Accident
2009-12-18 | UC-35 | D | Pilot Error | Kuwait | 4585.12 | Both Engine Fire bottles discharged |  | Item | sites/FW/Safety/Lists/Accident
2009-12-16 | RC-12 | C | Material Failure | Balad, Iraq | 112380.35 | Sparks from engine during decent, damaged blades |  | Item | sites/FW/Safety/Lists/Accident
2009-12-11 | RC-12 |  |  | Ballad, Iraq |  | Hole in top of wing, possible bullet or shrapnel |  | Item | sites/FW/Safety/Lists/Accident
2009-12-07 | C-23 | E accident | Pilot Error | Eglin AFB |  | Tire flat, fuse plug melted after parking |  | Item | sites/FW/Safety/Lists/Accident
2009-12-05 | C-23 | G | Maintenance Error | Balad, Iraq |  | Ramp door dented during maint. check |  | Item | sites/FW/Safety/Lists/Accident
2009-12-03 | RC-12 | E incident | Material Failure | Libby AAF, Arizona | 0 | Gear 60 Amp breaker popped, gear manual ext. req. |  | Item | sites/FW/Safety/Lists/Accident
2009-12-03 | C-12 | C | Pilot Error | Quonset State, Rhode Island | 207335.39 | #1 propeller struck an airfield taxiway light |  | Item | sites/FW/Safety/Lists/Accident
2009-11-12 | RC-12 | E incident | Material Failure | Robert Gray AAF, Texas |  | Smoke and fumes in cockppit |  | Item | sites/FW/Safety/Lists/Accident
2009-11-05 | C-23 | E incident | Material Failure | Fort Bragg, NC |  | Right propeller un-commanded feather |  | Item | sites/FW/Safety/Lists/Accident
2009-10-30 | C-26 | D | Environmental | Bogota, Columbia | 10000 | Bird Strike to radome |  | Item | sites/FW/Safety/Lists/Accident
2009-10-23 | C-20 | E accident | Material Failure | Bratislava, Slovakia |  | Pilots windshield cracked during decent thru FL140 |  | Item | sites/FW/Safety/Lists/Accident
2009-10-23 | C-12 | D | Environmental | Elmendorf AFB, AK | 8868.91 | Gouged prop and RH fuselage damage |  | Item | sites/FW/Safety/Lists/Accident
2009-10-22 | C-12 | E accident | Pilot Error | Camp Lemonier, Djibouti | 1820.56 | Coffee Spill, Weather radar controller shorting |  | Item | sites/FW/Safety/Lists/Accident
2009-10-22 | C-23 |  | Material Failure | Alexandria, LA |  | torque climb rpm fall |  | Item | sites/FW/Safety/Lists/Accident
2009-10-21 | C-23 | E accident | Maintenance Error | Balad, Iraq |  | Trailing edge of elevator dented by forklift |  | Item | sites/FW/Safety/Lists/Accident
2009-10-19 | EO-5 | D | Environmental | Korea | 2706.75 | Bird Strike right leading edge flap |  | Item | sites/FW/Safety/Lists/Accident
2009-10-16 | C-26 | E accident | Pilot Error | Auburn | 300 | Left outboard tire flat on post flight inspection. |  | Item | sites/FW/Safety/Lists/Accident
2009-10-15 | C-23 | E accident | Material Failure | Ballad, Iraq | 1631.76 | Ramp door T-handel assembly missing plug end |  | Item | sites/FW/Safety/Lists/Accident
2009-10-13 | C-12C | A |  | Afghanistan | 3764109 | Aircraft Impacted Ground Unknown Cause | MARSS Site 1 | Item | sites/FW/Safety/Lists/Accident
2009-10-06 | UC-35 | B | Material Failure | Elmendorf AFB, AK | 1200000 | Gear up landing |  | Item | sites/FW/Safety/Lists/Accident
2009-10-04 | C-23 | E accident | Pilot Error | Pinal Airpark, AZ | 900 | Right main tire blew on landing |  | Item | sites/FW/Safety/Lists/Accident
2009-09-25 | C-37 | G | Maintenance Error | Ramstein AB, Germany |  | Aircraft struck by water truck |  | Item | sites/FW/Safety/Lists/Accident
2009-09-22 | C-12 |  | Material Failure | Afghanistan |  | Electrical Fire |  | Item | sites/FW/Safety/Lists/Accident
2009-09-14 | EO-5 | C | Maintenance Error | Korea |  | Trail Flap Damage |  | Item | sites/FW/Safety/Lists/Accident
2009-09-03 | C-12 | G | Maintenance Error | Al Salem AB, Kuwait | 0 | Smoke and fumes during run-up |  | Item | sites/FW/Safety/Lists/Accident
2009-09-01 | UC-35A | C | Human Error | Ft Hood, TX | 171350 | Engine Exceedance (Actual Date not recorded) | M625 | Item | sites/FW/Safety/Lists/Accident
2009-08-27 | RC-12 |  | Material Failure | Ft Worth Texas | 0 | propeller leaking grease around blades |  | Item | sites/FW/Safety/Lists/Accident
2009-08-25 | C-12 | E | Environmental | St Augistine, FL | 112.38 | Bird Strike |  | Item | sites/FW/Safety/Lists/Accident
2009-08-17 | C-23 | E accident | Pilot Error | Charlston AFB, SC | 0 | Melted fuse plug, flat main tire |  | Item | sites/FW/Safety/Lists/Accident
2009-08-14 | RC-12 | E incident | Material Failure | Lakehurst New Jersey | 0 | Escape hatch exterior skin delaminating |  | Item | sites/FW/Safety/Lists/Accident
2009-08-14 | C-12 | E accident | Material Failure | Connecticut | 0 | Pilot windshield cracked at 26K |  | Item | sites/FW/Safety/Lists/Accident
2009-08-12 | RC-12 | D | Environmental | Balad, Iraq | 5632.53 | Bird Strike on datalink radome |  | Item | sites/FW/Safety/Lists/Accident
2009-08-11 | C-12 | E accident | Pilot Error | Stuttgart, Germany | 1650.93 | 1 blown main 3 flat spot tires |  | Item | sites/FW/Safety/Lists/Accident
2009-08-11 | C-23 | E accident | Material Failure | ORKK, Iraq | 900 | Rt main Tire Blew |  | Item | sites/FW/Safety/Lists/Accident
2009-08-11 | C-26 | E accident | Maintenance Error | Dobins ARB Georgia | 1000 | towed aircraft into hangar door |  | Item | sites/FW/Safety/Lists/Accident
2009-08-08 | UC-35 | C | Pilot Error | Dobbins, Georgia | 47204.58 | Blown main tires |  | Item | sites/FW/Safety/Lists/Accident
2009-08-04 | RC-12 | B | Material Failure | Ft. Huachuca | 200000 | #2 Engine fire during run-up |  | Item | sites/FW/Safety/Lists/Accident
2009-08-04 | RC-12 | D | Environmental | Bagram, Afghanistan | 3854.65 | Bird Strike |  | Item | sites/FW/Safety/Lists/Accident
2009-08-03 | RC-12 | G |  | Hunter AAF, Georgia | 10581.72 | Hangar Fire Supression Foam |  | Item | sites/FW/Safety/Lists/Accident
2009-07-27 | C-23 | D | Material Failure | Sondrestrom Greenland | 5394.76 | RH cockpit window seperated from AC struck RH stab |  | Item | sites/FW/Safety/Lists/Accident
2009-07-27 | UC-35A | C | Environmental | Wiesbaden, Germany | 37844.41 | Bird Strike | 100 | Item | sites/FW/Safety/Lists/Accident
2009-07-23 | RC-12 | B | Material Failure | Balad, Iraq | 284700.95 | Compressor stall |  | Item | sites/FW/Safety/Lists/Accident
2009-07-17 | C-12 | B | Environmental | Seoul AB, Korea | 209995.42 | Lightning strike RH propeller |  | Item | sites/FW/Safety/Lists/Accident
2009-07-10 | UC-35 | D | Human Error | Dobbins ARB, Georgia | 0 | Window lwft open and rained on displays, MFD |  | Item | sites/FW/Safety/Lists/Accident
2009-07-09 | C-12 | D | Material Failure | Ali Al Salem, AB, Kuwait | 10000 | Hangar light fell on wing |  | Item | sites/FW/Safety/Lists/Accident
2009-07-07 | RC-12 | E | Environmental | Wiesbaden Germany | 0 | Bird Strike Right wing | 516 | Item | sites/FW/Safety/Lists/Accident
2009-07-07 | C-12 | E accident | Pilot Error | Elmendorf AFB, AK | 436.35 | Flat spot Tire |  | Item | sites/FW/Safety/Lists/Accident
2009-07-02 | C-12 | D | Material Failure | Afghanistan | 0 | Oil drip propeller cylinder |  | Item | sites/FW/Safety/Lists/Accident
2009-06-30 | UC-35 | G | Maintenance Error | Wiesbaden AB, Germany | 0 | Mechanic inadvetantly discharged firebottle |  | Item | sites/FW/Safety/Lists/Accident
2009-06-29 | RC-12 | C | Material Failure | Wiesbaden AB, Germany | 88575 | Engine high TGT, fuel flow, low torque |  | Item | sites/FW/Safety/Lists/Accident
2009-06-22 | EO-5 | E incident | Material Failure | Ft Bliss TX | 0 | Ruptured hydraulic line |  | Item | sites/FW/Safety/Lists/Accident
2009-06-21 | EO-5 | C | Environmental | Camp Humphreys, Korea | 123000 | Acft. Nosewheel struck small deer on landing roll |  | Item | sites/FW/Safety/Lists/Accident
2009-06-10 | C-12 | C | Environmental | JRB NAS, Fort Worth, TX | 20107.45 | Lightning strike on #2 propeller |  | Item | sites/FW/Safety/Lists/Accident
2009-06-06 | RC-12 | NC | Material Failure | Libby AAF Arizona | 0 | RH Main Landing Gear Worn |  | Item | sites/FW/Safety/Lists/Accident
2009-06-02 | EO-5 |  | Environmental | Iraq | 0 | Bird Strike prop spinner |  | Item | sites/FW/Safety/Lists/Accident
2009-06-02 | EO-5 |  | Material Failure | Iraq | 0 | Engine high magneseum content |  | Item | sites/FW/Safety/Lists/Accident
2009-06-02 | UC-35A | C | Environmental | Serbia | 20000 | Hail damage |  | Item | sites/FW/Safety/Lists/Accident
2009-06-01 | C-12 |  | Environmental | Iowa | 0 | Bird Strike left engine inlet |  | Item | sites/FW/Safety/Lists/Accident
2009-05-29 | C-12 | C | Material Failure | St. Augustine, Florida | 34910.46 | Left Wing Delamination |  | Item | sites/FW/Safety/Lists/Accident
2009-05-27 | EO-5 | D | Pilot Error | Korea | 0 | Tore knee ligiments exiting A/C |  | Item | sites/FW/Safety/Lists/Accident
2009-05-15 | C-12 | C | Environmental | Forbes Field Kansas | 118579.09 | Hail Damage |  | Item | sites/FW/Safety/Lists/Accident
2009-05-10 | EO-5 | E incident | Maintenance Error | Korea | 0 | Pitot Tube hit by manlift |  | Item | sites/FW/Safety/Lists/Accident
2009-05-10 | C-12 | C | Material Failure | NTFW JRB Fort Worth |  | Engine Howing Noise |  | Item | sites/FW/Safety/Lists/Accident
2009-04-27 | C-12 | C | Environmental | Afganistan | 102258.95 | Lightning strike #2 Propeller |  | Item | sites/FW/Safety/Lists/Accident
2009-04-24 | EO-5 |  | Maintenance Error | Ft. Bliss TX | 0 | Unsecured oil cap |  | Item | sites/FW/Safety/Lists/Accident
2009-04-24 | EO-5 |  |  | Ft Bliss TX | 0 | Prop damaged during shipment |  | Item | sites/FW/Safety/Lists/Accident
2009-04-20 | RC-12 | E incident | Material Failure | Iraq | 0 | #2 Engine fluid leak |  | Item | sites/FW/Safety/Lists/Accident
2009-04-19 | C-23 | E accident | Pilot Error | Ft. McPherson, GA | 4000 | RH main gear tire failed on landing |  | Item | sites/FW/Safety/Lists/Accident
2009-04-19 | RC-12 | E incident | Material Failure | Iraq | 0 | #2 Engine fluid leak |  | Item | sites/FW/Safety/Lists/Accident
2009-04-14 | C-12 | C | Environmental | South Carolina | 0 | Lightning Strike |  | Item | sites/FW/Safety/Lists/Accident
2009-04-14 | C-12 | C | Environmental | Ft. Rucker, AL | 22571.42 | Lightning Strike |  | Item | sites/FW/Safety/Lists/Accident
2009-04-10 | C-12 | F | Environmental | Tikrit, Iraq | 67199.55 | Engine FOD |  | Item | sites/FW/Safety/Lists/Accident
2009-04-10 | C-12 | C | Material Failure | Tikrit, Iraq | 47603.65 | First stage compressor blade bent |  | Item | sites/FW/Safety/Lists/Accident
2009-04-08 | RC-12 | E incident | Material Failure | Iraq | 0 | #2 Engine fluid leak |  | Item | sites/FW/Safety/Lists/Accident
2009-04-05 | C-23 | E accident | Pilot Error | Balad, Iraq | 4000 | Blown left main gear tire on landing |  | Item | sites/FW/Safety/Lists/Accident
2009-04-04 | C-23 | E accident | Pilot Error | Ponce, Puerto Rico | 4000 | Blown right main gear tire on landing |  | Item | sites/FW/Safety/Lists/Accident
2009-03-31 | UC-35 | E | Environmental | Chievres AB, Belgium | 0 | Bird Strike |  | Item | sites/FW/Safety/Lists/Accident
2009-03-30 | C-23 | G | Maintenance Error | Balad, Iraq | 400 | Fork lift contacted ramp |  | Item | sites/FW/Safety/Lists/Accident
2009-03-20 | EO-5 |  |  | FOS | 0 | Service door opened in flight |  | Item | sites/FW/Safety/Lists/Accident
2009-03-17 | C-12 | F | Environmental | Seoul Korea | 243768.69 | FOD Engine |  | Item | sites/FW/Safety/Lists/Accident
2009-03-13 | C-12 | E accident | Maintenance Error | Keesler AFB | 0 | Un-safe LH main gear. Washer improperly installed |  | Item | sites/FW/Safety/Lists/Accident
2009-03-11 | RC-12 | C | Environmental | Ft Hood, Texas | 50583.07 | second stage compressor blades niched |  | Item | sites/FW/Safety/Lists/Accident
2009-03-11 | EO-5 | E incident | Material Failure | Camp Humphreys, Korea | 0 | Roll spoiler not extending properly |  | Item | sites/FW/Safety/Lists/Accident
2009-03-09 | UC-35 | E incident | Pilot Error | Wiesbaden, Germany | 0 | Flap extension speed exceeded |  | Item | sites/FW/Safety/Lists/Accident
2009-03-08 | C-12 | E incident | Material Failure | Montana | 0 | Flap motor relay failure |  | Item | sites/FW/Safety/Lists/Accident
2009-03-06 | EO-5 |  | Material Failure | FOS | 48273 | failed bearing |  | Item | sites/FW/Safety/Lists/Accident
2009-02-26 | C-12 | E accident | Pilot Error | Godman AAF | 0 | RH main gear left taxiway |  | Item | sites/FW/Safety/Lists/Accident
2009-02-21 | C-12 | E incident | Material Failure | Tinker AFB, Oklahoma | 0 | #2 Propeller excessive play |  | Item | sites/FW/Safety/Lists/Accident
2009-02-12 | C-12 | E accident | Material Failure | New Hampshire | 0 | Landing gear failed to retract |  | Item | sites/FW/Safety/Lists/Accident
2009-02-11 | C-12 | E incident | Material Failure | Pennsylvania | 0 | #2 Engine torque surging 10% |  | Item | sites/FW/Safety/Lists/Accident
2009-02-10 | C-12 | D | Pilot Error | Patuxent River NAS | 6646.81 | Hard landing |  | Item | sites/FW/Safety/Lists/Accident
2009-02-10 | RC-12 | C | Material Failure | Desiderio AAF, Korea | 192000 | Rt engine fuel control failure |  | Item | sites/FW/Safety/Lists/Accident
2009-02-06 | C-23 | E accident | Material Failure | Clarksburg, WV | 1200 | Left battery overheat |  | Item | sites/FW/Safety/Lists/Accident
2009-02-01 | C-12 | E incident | Material Failure | Elmendorf AFB, Alaska | 0 | #1 Engine fire on start |  | Item | sites/FW/Safety/Lists/Accident
2009-01-29 | C-12 | E accident | Material Failure | Elmendorf AFB, Alaska | 1036 | #1 Engine starter / generator failure during start |  | Item | sites/FW/Safety/Lists/Accident
2009-01-14 | EO-5 | D | Pilot Error | Korea | 0 | Pilot left pitot tube heat on, MX burned hand |  | Item | sites/FW/Safety/Lists/Accident
2009-01-09 | C-12 | E accident | Material Failure | Misawa AB, Japan | 0 | At FL270 RH inner windshield shattered |  | Item | sites/FW/Safety/Lists/Accident
2008-12-09 | C-12 | E accident | Material Failure | Fort Hood, Texas | 0 | Total electrical failure |  | Item | sites/FW/Safety/Lists/Accident
2008-11-26 | C-23 | C | Pilot Error | Iraq | 225000 | Gear Up Landing |  | Item | sites/FW/Safety/Lists/Accident
2008-10-14 | RC-12 | E accident | Material Failure | Afghanistan | 0 | Ldg. gear CB popped during gear retraction |  | Item | sites/FW/Safety/Lists/Accident
2008-10-09 | UC-35 | E accident | Material Failure | Bagram, Afganistan | 0 | Battery overhear due to bleed air leak |  | Item | sites/FW/Safety/Lists/Accident
2008-09-25 | C-12U | NC | Pilot Error | Cairns AAF Alabama | 159861.43 | Engine Exceedance, Dual Overtemp, 880 for 60s | 500 | Item | sites/FW/Safety/Lists/Accident
2008-05-14 | UC-35 | C | Environmental | Alexandria, LA | 30216 | Lightning Strike |  | Item | sites/FW/Safety/Lists/Accident
2008-03-03 | UC-35A | C | Human Error | NAF Atsugi, Japan | 214174 | Engine Exceedance (Actual Date not known) | 175 | Item | sites/FW/Safety/Lists/Accident
2007-11-27 | C-12 | A | Material Failure | Lincoln, NE | 1500000 | Acft yawed on landing, prop contacted runway |  | Item | sites/FW/Safety/Lists/Accident
2007-09-05 | UC-35A | D | Human Error | Wiesbaden, Germany | 41672 | Engine Exceedance, N1, 102.2%-1s, Crewrpt | 100 | Item | sites/FW/Safety/Lists/Accident
2005-12-29 | UC-35A | C | Human Error | Wiesbaden Germany | 158476 | Engine Exceedance, Dual N1, 105.3%-17s, Shadin | M100 | Item | sites/FW/Safety/Lists/Accident
2005-10-28 | UC-35 | C | Pilot Error | Ft. Lewis, WA | 46291 | Tire, wheel and brake damage during brake test |  | Item | sites/FW/Safety/Lists/Accident
2004-02-20 | UC-35A | C | Human Error | Ft. Lewis, WA | 125363 | Engine Exceedance, Dual N1, Shadin |  | Item | sites/FW/Safety/Lists/Accident
2003-11-02 | UC-35A | C | Human Error | San Antonio, TX | 108000 | Engine Exceedance, Unk Report Method |  | Item | sites/FW/Safety/Lists/Accident
2002-09-18 | UC-35A | C | Human Error | Atsugi, Japan | 150082 | Engine Exceedance, Dual N1 (#1 108.4-12s), Crewrpt |  | Item | sites/FW/Safety/Lists/Accident
2002-07-24 | UC-35 | C | Environmental | Ft. Hood, TX | 20000 | Lightning Strike |  | Item | sites/FW/Safety/Lists/Accident
2001-09-06 | UC-35 | C | Environmental | Iwakuni, Japan | 27453 | Lightning Strike |  | Item | sites/FW/Safety/Lists/Accident
2001-06-04 | UC-35 | C | Environmental | Dobbins AFB, GA | 20000 | Hail Damage and Lightning Strike |  | Item | sites/FW/Safety/Lists/Accident
2001-04-16 | UC-35 | C | Environmental | Heidelberg, Germany | 20000 | Lightning Strike |  | Item | sites/FW/Safety/Lists/Accident
2001-04-04 | UC-35 | C | Environmental | Dobbins AFB, GA | 31147 | Hail Damage |  | Item | sites/FW/Safety/Lists/Accident
2000-03-02 | UC-35 | C | Material Failure | Misawa AB, Japan | 30864 | MLG tire deflated on takeoff |  | Item | sites/FW/Safety/Lists/Accident
1999-07-10 | UC-35 | C | Pilot Error | Ft. Hood, TX | 17851 | Aborted Takeoff, MLG deflated |  | Item | sites/FW/Safety/Lists/Accident
1998-12-17 | UC-35 | C | Pilot Error | Heidelberg, Germany | 142024 | Rt Wing Tip Contacted runway during landing |  | Item | sites/FW/Safety/Lists/Accident
110005

## FAA UC-35 Equivalent
Event Id | Investigation Type | Accident Number | Event Date | Location | Country | Latitude | Longitude | Airport Code | Airport Name | Injury Severity | Aircraft Damage | Aircraft Category | Registration Number | Make | Model | Amateur Built | Number of Engines | Engine Type | FAR Description | Schedule | Purpose of Flight | Air Carrier | Total Fatal Injuries | Total Serious Injuries | Total Minor Injuries | Total Uninjured | Weather Condition | Broad Phase of Flight | Report Status | Publication Date | Equivalent Class
20001212X21543 | Accident | MIA00LA212 | 07/10/2000 | NASHVILLE, TN | United States |  |  | BNA | NASHVILLE INTERNATIONAL | Non-Fatal | Substantial |  | N868JB | Cessna | 560 XL | No | 2 | Turbo Fan |  |  | Executive/Corporate |  | 0 | 0 | 0 | 7 | VMC | TAXI | Probable Cause | 07/10/2001
20110310X71508 | Incident | ERA11IA184 | 03/10/2011 | Haynesville, MD | United States | 37.96 | -76.65 |  |  | Incident |  | Airplane | N588QS | CESSNA | 560XL | No | 2 | Turbo Fan | Part 91 Subpart K: Fractional | NSCH | Personal |  |  |  |  | 3 | VMC |  | Preliminary | 04/26/2011
20110415X05045 | Incident | CEN11IA286 | 04/08/2011 | Abbeville, LA | United States | 29.4181 | -92.3511 |  |  | Incident |  | Airplane | N547CS | CESSNA | 560XL | No | 2 | Turbo Fan | Part 91: General Aviation |  | Positioning |  |  |  |  | 2 | VMC |  | Preliminary | 05/27/2011
20080514X00665 | Accident | NYC08LA162 | 04/15/2008 | White Plains, NY | United States | 41.6669 | -73.7075 | HPN | Westchester County | Non-Fatal | Substantial | Airplane | N613QS | CESSNA | 560XL | No | 2 | Turbo Fan | Part 91 Subpart K: Fractional |  | Executive/Corporate |  |  |  |  | 4 | VMC | LANDING | Probable Cause | 03/23/2010
20080501X00580 | Accident | ANC08LA059 | 04/30/2008 | Port Heiden, AK | United States | 56.95 | -158 | PAPH | Port Heiden | Non-Fatal | Substantial | Airplane | N590AK | CESSNA | 560XL | No | 2 | Turbo Fan | Part 91: General Aviation |  | Business |  | 0 | 0 | 0 | 6 | VMC | LANDING | Probable Cause | 01/04/2009
20100528X53942 | Incident | ERA10IA285 | 05/28/2010 | White Plains, NY | United States | 41.0669 | -73.7075 | HPN | White Plains Airport | Incident | Minor | Airplane | N662QS | CESSNA | 560XL | No | 2 | Turbo Fan | Part 91 Subpart K: Fractional | NSCH | [5 empty] | 4 | IMC |  | Preliminary | 06/08/2010
20051017X01658 | Accident | CHI05LA277 | 09/26/2005 | Columbus, OH | United States | 40.0078 | -82.8978 | CMH | PORT COLUMBUS INTL | Non-Fatal | Substantial |  | N699QS | Cessna | 560XL | No | 2 | Turbo Fan |  |  | Positioning |  |  |  |  | 2 | IMC | TAXI | Probable Cause | 03/26/2007
20031117X01913 | Accident | CHI04FA031 | 11/11/2003 | Wheeling, IL | United States | 42.1142 | -87.9014 | PWK | Palwaukee Muni | Non-Fatal | Substantial |  | N789CN | Cessna | 560XL | No | 2 | Turbo Fan |  | NSCH | [5 empty] | 5 | VMC | TAXI | Probable Cause | 12/28/2004
20031217X02055 | Incident | ATL04IA048 | 11/25/2003 | Savannah, GA | United States | 33.1192 | -81.2117 | SAV | SAVANNAH INTERNATIONAL | Incident | Minor |  | N632QS | Cessna | 560XL | No | 2 | Turbo Jet |  | NSCH | [5 empty] | 4 | VMC | LANDING | Probable Cause | 06/08/2005
20041216X02000 | Accident | CHI05WA046 | 12/01/2004 | Stockholm, Sweden | Sweden |  |  |  |  | Non-Fatal | Substantial |  | SE-DYX | Cessna | 560XL | No |  |  |  |  | Unknown |  |  |  |  | 6 |  |  | Factual | 12/16/2004
20101201X83220 | Incident | CEN11IA087 | 12/01/2010 | Toledo, OH | United States |  |  | TOL | Toledo Express Airport | Incident |  | Airplane | N607QS | CESSNA | 560XL | No | 2 | Turbo Fan | Part 135: Air Taxi & Commuter | NSCH | [5 empty] | 3 | VMC |  | Preliminary | 12/02/2010
20101216X13836 | Incident | CEN11IA111 | 12/13/2010 | Birmingham, AL | United States |  |  | BHM |  | Incident |  | Airplane | N498AB | CESSNA | 560XL | No | 2 | Turbo Fan | Part 135: Air Taxi & Commuter | NSCH | [5 empty] | 3 | VMC |  | Preliminary | 12/27/2010

## CRC-12 Rates
[15 empty] | Environmental | [9 empty] | Engine Exceedance
| Hours by Type |  |  | C/RC-12 Mishap and Mishap Rates | [7 empty] | C/RC-12 Total Hrs | C/RC-12 |  | C-12 |  |  |  |  | UC-35 |  |  |  |  | C/RC-12 |  | UC-35
FY | UC-35 | C-12 | RC-12 | A | Rate | B | Rate | C | Rate | Class A-C | Rate |  | Class A-B | Rate | Bird | Rate | WX | Rate | Rate | Bird | Rate | Wx | Rate | Rate | # | Rate | # | Rate
1972 |  | 0 |  | 0 |  | 0 |  | 0 |  | 0 |  | 0 | 0
1973 |  | 0 |  | 0 |  | 0 |  | 0 |  | 0 |  | 0 | 0
1974 |  | 0 |  | 0 |  | 0 |  | 0 |  | 0 |  | 0 | 0
1975 |  | 145 |  | 0 | 0 | 0 | 0 | 0 | 0 | 0 | 0 | 145 | 0 | 0
1976 |  | 7280 |  | 0 | 0 | 0 | 0 | 0 | 0 | 0 | 0 | 7280 | 0 | 0
1977 |  | 16806 |  | 0 | 0 | 0 | 0 | 1 | 5.9503 | 1 | 5.9503 | 16806 | 0 | 0
1978 |  | 29264 |  | 0 | 0 | 0 | 0 | 1 | 3.4172 | 1 | 3.4172 | 29264 | 0 | 0
1979 |  | 41318 |  | 0 | 0 | 2 | 4.8405 | 4 | 9.681 | 6 | 14.5215 | 41318 | 2 | 4.8405
1980 |  | 48484 |  | 0 | 0 | 0 | 0 | 7 | 14.4378 | 7 | 14.4378 | 48484 | 0 | 0
1981 |  | 56628 |  | 0 | 0 | 1 | 1.7659 | 3 | 5.2977 | 4 | 7.0636 | 56628 | 1 | 1.7659
1982 |  | 61165 |  | 0 | 0 | 0 | 0 | 11 | 17.9841 | 11 | 17.9841 | 61165 | 0 | 0
1983 |  | 61728 |  | 0 | 0 | 1 | 1.62 | 5 | 8.1001 | 6 | 9.7201 | 61728 | 1 | 1.62
1984 |  | 58773 |  | 0 | 0 | 0 | 0 | 4 | 6.8058 | 4 | 6.8058 | 58773 | 0 | 0
1985 |  | 58238 |  | 0 | 0 | 0 | 0 | 2 | 3.4342 | 2 | 3.4342 | 58238 | 0 | 0
1986 |  | 69708 |  | 0 | 0 | 1 | 1.4346 | 4 | 5.7382 | 5 | 7.1728 | 69708 | 1 | 1.4346
1987 |  | 78087 |  | 0 | 0 | 0 | 0 | 3 | 3.8419 | 3 | 3.8419 | 78087 | 0 | 0
1988 |  | 80313 |  | 0 | 0 | 0 | 0 | 1 | 1.2451 | 1 | 1.2451 | 80313 | 0 | 0
1989 |  | 83713 |  | 0 | 0 | 1 | 1.1946 | 1 | 1.1946 | 2 | 2.3891 | 83713 | 1 | 1.1946
1990 |  | 83551 |  | 0 | 0 | 0 | 0 | 4 | 4.7875 | 4 | 4.7875 | 83551 | 0 | 0
1991 |  | 73955 |  | 0 | 0 | 0 | 0 | 7 | 9.4652 | 7 | 9.4652 | 73955 | 0 | 0
1992 |  | 75291 |  | 1 | 1.3282 | 2 | 2.6564 | 3 | 3.9845 | 6 | 7.9691 | 75291 | 3 | 3.9845
1993 |  | 71734 |  | 1 | 1.394 | 1 | 1.394 | 5 | 6.9702 | 7 | 9.7583 | 71734 | 2 | 2.7881
1994 |  | 82401 |  | 0 | 0 | 0 | 0 | 4 | 4.8543 | 4 | 4.8543 | 82401 | 0 | 0
1995 |  | 91140 |  | 0 | 0 | 0 | 0 | 6 | 6.5833 | 6 | 6.5833 | 91140 | 0 | 0
1996 |  | 114273 |  | 0 | 0 | 0 | 0 | 5 | 4.3755 | 5 | 4.3755 | 114273 | 0 | 0
1997 | 1410 | 98025 |  | 1 | 1.0201 | 0 | 0 | 7 | 7.141 | 8 | 8.1612 | 98025 | 1 | 1.0201
1998 | 6306 | 100254 |  | 0 | 0 | 0 | 0 | 8 | 7.9797 | 8 | 7.9797 | 100254 | 0 | 0
1999 | 10653.9 | 83426.9 |  | 1 | 1.1987 | 0 | 0 | 7 | 8.3906 | 8 | 9.5892 | 83426.9 | 1 | 1.1987
2000 | 12606 | 84918 |  | 0 | 0 | 0 | 0 | 7 | 8.2432 | 7 | 8.2432 | 84918 | 0 | 0
2001 | 13566 | 86784 |  | 1 | 1.1523 | 0 | 0 | 6 | 6.9137 | 7 | 8.066 | 86784 | 1 | 1.1523
2002 | 14340 | 85278 |  | 0 | 0 | 1 | 1.1726 | 2 | 2.3453 | 3 | 3.5179 | 85278 | 1 | 1.1726 | [12 empty] | 1 | 6.9735
2003 | 12726 | 75759 |  | 1 | 1.32 | 1 | 1.32 | 3 | 3.9599 | 5 | 6.5999 | 75759 | 2 | 2.64 | [12 empty] | 0 | 0
2004 | 13725 | 81825 |  | 0 | 0 | 1 | 1.2221 | 4 | 4.8885 | 5 | 6.1106 | 81825 | 1 | 1.2221 | [12 empty] | 2 | 14.5719
2005 | 14466 | 78201 |  | 0 | 0 | 2 | 2.5575 | 5 | 6.3938 | 7 | 8.9513 | 78201 | 2 | 2.5575 | [12 empty] | 0 | 0
2006 | 14127 | 77556 |  | 0 | 0 | 2 | 2.5788 | 2 | 2.5788 | 4 | 5.1576 | 77556 | 2 | 2.5788 | [12 empty] | 0 | 0
2007 | 13536 | 76917 |  | 0 | 0 | 1 | 1.3001 | 3 | 3.9003 | 4 | 5.2004 | 76917 | 1 | 1.3001 | [12 empty] | 0 | 0
2008 | 12621 | 86088 |  | 2 | 2.3232 | 1 | 1.1616 | 2 | 2.3232 | 5 | 5.808 | 86088 | 3 | 3.4848 | [10 empty] | 1 | 1.1616 | 0 | 0
2009 | 12597 | 73988 |  | 0 | 0 | 0 | 0 | 7 | 9.461 | 7 | 9.461 | 73988 | 0 | 0 | 2 | 2.7031 | 6 | 8.1094 | 10.8126 | 2 | 15.8768 | 1 | 7.9384 | 23.8152 | 0 | 0 | 0 | 0
2010 | 13261 | 76323 |  | 3 | 3.9307 | 1 | 1.3102 | 4 | 5.2409 | 8 | 10.4818 | 76323 | 4 | 5.2409 | 5 | 6.5511 | 2 | 2.6204 | 9.1715 | 2 | 15.0818 | 1 | 7.5409 | 22.6227 | 0 | 0 | 1 | 7.5409
2011 | 12837 | 71493 |  | 0 | 0 | 0 | 0 | 3 | 4.1962 | 3 | 4.1962 | 71493 | 0 | 0 | 5 | 6.9937 | 4 | 5.595 | 12.5886 | 1 | 7.79 | 0 | 0 | 7.79 | 2 | 2.7975 | 1 | 7.79
2012 | 11946 | 61477 |  | 0 | 0 | 0 | 0 | 5 | 8.1331 | 5 | 8.1331 | 61477 | 0 | 0 | 8 | 13.013 | 3 | 4.8799 | 17.8929 | 2 | 16.742 | 5 | 41.855 | 58.597 | 9 | 14.6396 | 4 | 33.484
2013 | 12043 | 65553 |  | 0 | 0 | 0 | 0 | 2 | 3.051 | 2 | 3.051 | 65553 | 0 | 0 | 5 | 7.6274 | 3 | 4.5764 | 12.2039 | 1 | 8.3036 | 0 | 0 | 8.3036 | 7 | 10.6784 | 10 | 83.0358
2014 | [26 empty] | 2
2015
2016
Totals | 202766.9 | 2707860.9 |  | 9 | 0.65989 | 10 | 0.73321 | 77 | 5.6457 | 96 | 7.0388 | 1363865.9 | 19 | 1.3931
[31 empty] | General Aviation |  | *Commercial Accidents
All Accidents
[31 empty] | # | Rate | Hours
[30 empty] | 2001 |  | 2.3958
[28 empty] | HOURS | CUM HRS | 2002 |  | 2.1039
[28 empty] | 3689 | 396877 | 2003 |  | 2.3104
[28 empty] | 3927 | 400804 | 2004 |  | 1.9773
[28 empty] | 3634 | 404438 | 2005 |  | 1.7255
[28 empty] | 3536 | 407974 | 2006 |  | 1.3602
[28 empty] | 4758 | 412732 | 2007 |  | 1.503
[28 empty] | 4586 | 417318 | 2008 |  | 1.8579 | 2800000
[28 empty] | 5096 | 422414 | 2009 |  | 1.5277
[28 empty] | 3961 | 426375 | 2010 |  | 1.1294
[28 empty] | 3568 | 429943
[28 empty] | 7808 | 437751

## FW ALL Oldest
Date | MDS | Class | Cause | Location | Cost | Description | S/N | BDB | RMIS Data
2016-11-19 | C-12U | NC | Material Failure | Seoul AB, Korea | 0 | Battery Box, Smoke from Battery Box | BL-085 | 180 | FALSE
2016-11-14 | C-12U | G | Maintenance Error | Wiesbaden AB, Germany | 0 | FMS Screens, #1 and #2 Cracked | BL-087 | 100 | FALSE
2016-11-09 | UC-35A | NC | Environmental | Kuwait | 61200 | Windscreen, Chips Exterior Lower RH Corner C/P | 560-0513 | AOR2 | FALSE
2016-11-08 | UC-35A | NC | Environmental | Bagdad Intl | 18280.17 | Tire, LH Main Flattened on Taxi | 560-0513 | AOR2 | FALSE
2016-11-08 | UC-35A | NC | Material Failure | Bagdad Intl | 96367.58 | Brakes, Overheat Destroy Brakes, Wheels, Tires | 560-0532 | AOR2 | FALSE
2016-11-07 | C-12U | NC | Material Failure | Madrid, Spain | 0 | Engine, Ignitors Failed on Ground Start | BL-095 | 100 | FALSE
2016-11-02 | C-12U | G | Maintenance Error | AOR21 | 0 | GPU Towed from Aircraft while Still Connected | BL-103 | AOR21 | FALSE
2016-10-28 | RC-12X | G | Maintenance Error | Desiderio AAF, Korea |  | Flap, L Outboard, Impact with Sm Ground Vehicle | FE-029 | 185 | FALSE
2016-10-28 | C-12V | NC | Material Failure | Nashville, TN | 0 | Altair ETMS, Failed, Improper Recording of Events | BW-026 | 633 | FALSE
2016-10-27 | UC-35A | NC | Material Failure | Daegu International Airport, Korea | 0 | Anti-Skid, Failure In-Flight, A/S INOP illuminated | 560-0462 | 175 | FALSE
2016-10-22 | C-12R | E | Environmental | Austin, TX | 13254 | Bird Strike, RH Engine Inlet Hot Lip | BW-018 | 619 | FALSE
2016-10-21 | KA-300 | C | Material Failure | Kandahar, Afghanistan | 104000 | FOD, #1 Compressor Blades Damaged, Phase2 Insp | FA-177 | MARSS Site 2 | FALSE
2016-10-20 | UC-35A | D | Environmental | JRB NAS, Ft. Worth, TX | 26602.4 | Hail Damage to Radome and Engine Pylons | 560-0452 | 673 | FALSE
2016-10-20 | UC-35A | NC | Material Failure | Rome, NY | 0 | Fuel Pressure, #2 Low Lite Illuminated with Boost | 560-0508 | 630 | FALSE
2016-10-20 | C-12R | NC | Material Failure | Austin, TX | 85000 | Engine, #2 Fails to Maintain Set Torque | BW-008 | 619 | FALSE
2016-10-19 | RC-12X | NC | Human Error | Desiderio AAF, Korea | 0 | Engine Exceedance, #2 Overtorqe 3765 lbft-22s, ETM | FE-032 | 185 | FALSE
2016-10-18 | UC-35B | NC | Material Failure | Dobbins ARB, GA | 28600 | Engine Cowl Inlet, #2, Cracked | 560-0667 | 561 | FALSE
2016-10-17 | C-12D | NC | Material Failure | Lakehurst NAES, NJ | 0 | Engine Repleacement, Non-specific Cause | BP-018 | 605 | FALSE
2016-10-16 | RC-12X | NC | Material Failure | Desiderio AAF, Korea | 0 | Smoke in Cockpit when Radome Heat Energized | FE-024 | 185 | FALSE
2016-10-14 | C-12U | G | Maintenance Error | Hawkins Field, MS | 59000 | Wing Skin, Upper RH, Deforming in Flight | BL-074 | 555 | FALSE
2016-10-14 | C-12V | NC | Human Error | Cairns AAF, AL | 0 | Engine Exceedance, #2 Overtorque, >102.6%-21s | BL-164 | 500 | FALSE
2016-10-12 | C-12U | E | Human Error | Wiesbaden, Germany | 5847.5 | O2 Mask, Pilot, Damaged | BL-086 | 100 | FALSE
2016-10-11 | C-12V | NC | Material Failure | Wright-Patterson AFB |  | MLG Strut, Left, Leaking Hyd Fluid | BW-002 | 633 | FALSE
2016-10-04 | RC-12X | NC | Human Error | Libby AAF/Sierra Vista Municipal, AZ | 110000 | Engine Exceedance, #1 Overtemp, Inflight Restart | FE-021 | 510 | FALSE
2016-10-03 | UC-35A | NC |  | JRB NAS Fort Worth, TX | 70000 | Entry Door, Numerous Defects For Door Latching | 560-0392 | 673 | FALSE
2016-09-30 | MC-12S | NC | Maintenance Error | Libby AAF/Sierra Vista Municipal, AZ | 0 | Fuel Tube Assembly, LH, Damaged | FL-329 | 510 | FALSE
2016-09-28 | UC-35A | NC | Human Error | Wiesbaden, Germany | 0 | Airspeed Exceedance - Airframe | 560-0538 | 100 | FALSE
2016-09-27 | C-26 | NC | Human Error | Colorado Springs, CO | 555 | Tire, LH OTBD Flat Spotted | 94-0259 | KMGE | FALSE
2016-09-26 | UC-35A | NC | Human Error | Wiesbaden AB, Germany | 52560 | Windscreen, Pilot, Inside Scratched - AOA | 560-0456 | 100 | FALSE
2016-09-22 | KA-300 | NC | Environmental | Kandahar, Afghanistan | 0 | Bird Strike, RH Wing Leading Edge | FA-044 | MARSS Site 1 | FALSE
2016-09-22 | C-12U | NC | Material Failure | Biggs AAF, TX | 6300 | Wing Skin, LH Lower Skin Cracked at Rivets | BL-111 | 621 | FALSE
2016-09-19 | C-12U | NC | Environmental | Mather Field, CA | 19150 | FOD, #1 Compressor Blade Damage, 3 Blades | BP-066 | 527 | FALSE
2016-09-19 | MC-12S | NC | Human Error | Robert Gray AAF, TX | 0 | Engine Exceedance, #1 Overtorque, >20s <3min | FL-729 | 624 | FALSE
2016-09-16 | C-12U | NC | Material Failure | Cheyenne Municipal, WY | 5700 | Wing Skin, RH Lower Skin Cracked at Rivets | BL-109 | 647 | FALSE
2016-09-15 | MC-12S | NC | Human Error | Cairns AAF, AL | 0 | Airspeed Exceedance, Flap Extension, 208Kts-49s | FL-769 | 500 | FALSE
2016-09-14 | C-12U | NC | Environmental | Ft. Worth, TX | 0 | Birdstrike, Pilot Windscreen | BL-093 | 673 | FALSE
2016-09-14 | RC-12X | NC | Human Error | Desiderio AAF, Korea | 22000 | Propeller, #1, Incorrectly Seated Stud Behind #2 B | FE-024 | 185 | FALSE
2016-09-14 | RC-12X | NC | Material Failure | Biggs AAF, TX | 81000 | Engine, #1, Bearing Seal #2 Leaking Oil | FE-035 | 621 | FALSE
2016-09-13 | C-12U | E | Environmental | St. Paul Downtown Airport, MN | 15254 | Birdstrike, #2 Engine Heated Inlet | BL-073 | 668 | FALSE
2016-09-12 | C-12V | G | Human Error | Kuwait Intl, Kuwait | 0 | Landing Gear, RH Nose Trunion/Cam Assembly | BW-011 | 235 | FALSE
2016-09-07 | C-12V | NC | Human Error | Bradley International, CT | 0 | Landing, Overweight | BW-026 | 633 | FALSE
2016-09-03 | RC-12X | NC | Material Failure | Desiderio AAF, Korea | 90800 | Mount Stud for Fuel Pump, Pulled Out | FE-031 | 185 | FALSE
2016-09-01 | C-12U | NC | Material Failure | Frankfort, KY | 122285 | Engine, #1 Replaced, Excessive Oil Consumption | BP-065 | 581 | FALSE
2016-09-01 | C-12V | NC | Material Failure | Ft. Dix, NJ | 0 | Engine, #1 Combustion Liner Cracked | BL-163 | 633 | FALSE
2016-08-30 | DHC-8 | G | Human Error | Million Air Hangar - Tucson, AZ | 1250 | Work Platform Lowered on Empenage | 577 | Tucson, AZ | FALSE
2016-08-29 | RC-12X | NC | Human Error | Desiderio AAF, Korea | 121200 | Engine Exceedance, #2 Overtorque, 124-30s | FE-024 | 185 | TRUE
2016-08-29 | RC-12X | NC | Human Error | Desiderio AAF, Korea | 121200 | Engine Exceedance, #1 Overtorque, 124-30s | FE-024 | 185 | TRUE
2016-08-29 | C-12V | G | Human Error | Godmann AAF, KY | 8716.9 | Fuel Tank, RH Nacelle, Damaged from Overpressuriza | BW-016 | 655 | FALSE
2016-08-26 | UC-35A | NC | Human Error | Wiesbaden AB, Germany | 0 | Airspeed Exceedance. | 560-0472 | 100 | FALSE
2016-08-24 | C-26 | D | Material Failure | Salina Regional, Salina, KS | 4501.12 | Compressor Blade, Bent, #2 Engine, Icing Related | 91-0507 |  | FALSE
2016-08-23 | C-12U | NC | Material Failure | Decauter, IL | 0 | Cowling Mirror, LH IB, Departed-Damage to Fuselage | BP-058 | 559 | FALSE
2016-08-23 | C-12U | NC | Material Failure | Wiesbaden AB, Germany | 0 | Un-Commanded Yaw | BL-095 | 100 | FALSE
2016-08-22 | EO-5 | NC | Material Failure | Biggs AAF, El Paso, TX | 0 | Landing Gear, Rt MG Target Plate Broken | N34HG |  | FALSE
2016-08-21 | C-12U | NC | Material Failure | Wiesbadedn AB, Germany | 0 | Un-Commanded Yaw | BL-087 | 100 | FALSE
2016-08-19 | RC-12X | NC | Human Error | Desiderio AAF, Korea | 27000 | Propeller, #4 Blade, Incorrect Counter-Weight | FE-019 | 185 | FALSE
2016-08-18 | UC-35B | NC | Material Failure | Dobbins ARB, GA | 25750 | Engine Cowl, #2, Inlet Cracks | 560-0548 | 561 | FALSE
2016-08-17 | MC-12S | NC |  | Cairns AAF, AL | 0 | Engine Exceedance, #1 Overtorque 103% - 25.4s | FL-769 | 500 | FALSE
2016-08-16 | C-12V | NC | Human Error | Ft. Dix, NJ | 0 | Engine Reversing Control, #1/#2 Damaged | BW-002 | 633 | FALSE
2016-08-16 | KA-300 | G | Human Error | Biggs AAF, TX | 0 | Landing Gear, NG Strut Turned Beyond Limits | FA-144 | 621 | FALSE
2016-08-15 | C-12U | NC | Maintenance Error | JRB NAS Ft. Worth, TX | 0 | Landing Gear, RH Main, #3 Wheel Spacer Missing | BL-110 | 673 | FALSE
2016-08-09 | UC-35A | NC | Human Error | Ft. Dix, NJ | 0 | FMS, #2, Config File Dumped Inflight, | 560-0404 | 633 | FALSE
2016-08-07 | C-12V | NC | Material Failure | Wiesbaden AB, Germany | 0 | Fuel Cell, LH OB Wing, Leaking | BW-005 | 100 | FALSE
2016-08-05 | C-12U | D | Environmental | Charleston, WV | 35107 | Bird Strike, LH OTBD LE Wing Tip | BL-076 | 603 | FALSE
2016-08-04 | RC-12X | NC | Material Failure | Biggs AAF, TX | 0 | Heated Vent Check Valve, LH, Stuck Open-Fuel Leak | FE-035 | 621 | FALSE
2016-08-03 | C-12U | NC | Material Failure | Wiesbaden, Germany | 4645.55 | Entry Door, Sill Closure Cracks | BP-046 | 616 | FALSE
2016-08-03 | MC-12S | C | Human Error | Waco Regional Airport, TX | 136620 | Propeller, #2, Contacted Ground During Landing | FL-730 | 624 | TRUE
2016-08-03 | C-12U | NC | Human Error | Wiesbadedn AB, Germany | 0 | O2 Mask, Pilot, Mounting Tab Broken Off | BL-086 | 100 | FALSE
2016-08-01 | C-12U | NC | Material Failure | Reno Stead, NV | 2600 | Oil/Fuel Heat Exchanger, LH, Failed | BP-066 | 527 | FALSE
2016-08-01 | RC-12X | NC | Material Failure | Libby AAF/Sierra Vista Muni, AZ | 0 | Propeller Governor Interconnect Rod, #1 Missing | FE-021 | 510 | FALSE
2016-07-25 | UC-35A | E | Environmental | Davison AAF, VA | 13827.97 | Lightning Strike | 560-0508 | 630 | FALSE
2016-07-25 | UC-35A | NC | Human Error | AOR2 | 65400 | Engine Exceedance, #2 Overtemp on Start | 560-0513 | AOR2 | FALSE
2016-07-25 | UC-35A | NC | Human Error | AOR2 | 0 | Engine Exceedance, #1 Overtemp on Start | 560-0513 | AOR2 | FALSE
2016-07-24 | KA-300 | NC | Human Error | Bagram, Afghanistan | 0 | Fuel Cap, O-Ring Unseated, Cap Failed | FA-177 | MARSS Site 1 | FALSE
2016-07-22 | RC-12X | NC | Material Failure | Bagram, Afghanistan | 0 | Landing Gear, No Retract, Service Valve Sw Failed | FE-028 | AOR12 | FALSE
2016-07-21 | C-12V | NC | Material Failure | Charlottesville, VA | 0 | Fuel Leak, #1 Eng Driven Fuel Pump Filter Bowl | BW-003 | 633 | FALSE
2016-07-20 | RC-12X | NC | Material Failure | Bagram, Afghanistan | 0 | Landing Gear, Failed to Extend - Broken Wire | FE-036 | AOR12 | FALSE
2016-07-18 | C-12U | C | Human Error | Boise, ID | 69400 | Engine, #1, Loss of Oil | BL-079 | 650 | FALSE
2016-07-17 | EO-5 | NC | Material Failure | Korea |  | #4 Hyd Light Illuminated in flight RTB. | N158CL |  | FALSE
2016-07-17 | C-12U | C | Human Error | Manda Bay, Kenya | 82700 | Doors, Airstair Door, Separated in Flight | BL-083 | Djibouti | TRUE
2016-07-17 | KA-300 | E | Human Error | Kandahar, Afghanistan | 5500 | FMS, Liquid Spilled on Unit, | FA-057 | MARSS Site 2 | FALSE
2016-07-14 | C-26 | NC | Human Error | Bagram, Afghanistan | 575 | #4 MLG Tire flat spotted during x-wind landing | 91-0572 |  | FALSE
2016-07-13 | C-12V | NC | Human Error | Los Alamitos, CA | 0 | Engine Exceedance, Overtemp During AutoIgn Start | BW-021 | 528 | FALSE
2016-07-12 | MC-12S | NC | Environmental | New Orleans Lakefront Airport | 0 | Landing Gear, LH OB MLG Tire Flat | FL-730 | 624 | FALSE
2016-07-12 | UC-35A | NC | Human Error | Wiesbaden AB, Germany | 0 | Interior Upholstry, Scratches and Tears | 560-0538 | 100 | FALSE
2016-07-11 | C-12V | NC | Human Error | Kuwait Intl, Kuwait | 75400 | Engine Exceedance, #2 Overtemp, 800+ for 120s | BW-015 | 235 | FALSE
2016-07-10 | RC-12X | NC | Environmental | Desiderio AAF, Korea | 498 | Bird Strike, LH Prop Deice Boot | FE-034 | 185 | FALSE
2016-07-08 | C-12U | NC | Material Failure | AOR21 | 0 | Engine, #1, Torque Fluctuations then Flameout | BL-086 | AOR21 | FALSE
2016-07-06 | UC-35B | NC | Material Failure | Dobbins ARB, GA | 25500 | Engine, #1, Nacelle Ring Segment, Inlet Cracks | 560-0545 | 561 | FALSE
2016-07-06 | MC-12S | NC | Human Error | Bagram, Afghanistan | 75400 | Engine Exceedance, #1 Overtemp, 822 for 60s, ETMS | FL-780 | MARSS Site 1 | FALSE
2016-07-05 | C-12U | NC | Environmental | RObert Gray AAF, TX | 68500 | Engine, #1, Inlet Case Assembly Corrosion | BP-061 | 625 | FALSE
2016-06-30 | EO-5 | NC | Material Failure | Southcom | 1750 | Generator, #2 Failed in Flight | N177RA | Colombia | FALSE
2016-06-30 | C-12U | NC | Environmental | Wiesbaden AB, Germany | 0 | Bird Strike, Lh Center Wing Upper Surface | BL-103 | 100 | FALSE
2016-06-29 | UC-35A | NC | Material Failure | Davis-Monthan AFB, AZ | 0 | Engine, Flame Out, Suspected FCU | 560-0410 | 625 | FALSE
2016-06-27 | C-12U | NC | Material Failure | Puerto Rico | 85200 | Engine, #2, Would not Accelerate | BL-107 | 621 | FALSE
2016-06-26 | RC-12X | NC | Maintenance Error | Desiderio AAF, Korea | 0 | HP Fuel Pump, Upper Mount Stud, Pulled Out | FE-031 | 185 | FALSE
2016-06-22 | UC-35A | NC | Environmental | Robert Gray AAF, TX | 16175.04 | Corrosion, Cabin Structure, RH/LH, FS-254 | 560-0420 | 625 | FALSE
2016-06-21 | C-12V | NC | Material Failure | Stewart International Airport, NY | 0 | Landing Gear, RH Unsafe Indication (No Green) | BW-002 | 633 | FALSE
2016-06-21 | C-12U | E | Human Error | Wiesbaden AB, Germany | 6799.68 | Accessory Carry Bag/Contents Missing on Postflight | BL-092 | 100 | FALSE
2016-06-20 | C-12U | NC | Human Error | Bismarck Municipal, ND | 1316.55 | Tires, RH MLG, IB/OB, Flat Spotted | BL-080 | 638 | FALSE
2016-06-17 | EO-5 | NC | Material Failure | Korea | 0 | DC Bus Light, Sporadic Illumination in Flight | N158CL | Korea | FALSE
2016-06-17 | C-12U | NC | Maintenance Error | Puerto Rico | 0 | Tire, MLG, RH Outboard, Incorrect Tire Installed | BL-107 | 621 | FALSE
2016-06-17 | C-12U | NC | Material Failure | Lincoln Municipal, NE | 9513.6 | Entry Door, Sill Closure Cracks | BL-089 | 502 | FALSE
2016-06-15 | C-12V | NC | Material Failure | Godman AAF, KY | 70500 | Engine, #1, Failed Power Checks, Temp Split | BW-011 | 655 | FALSE
2016-06-14 | RC-12X | NC | Material Failure | Northrop Grumman, CA | 0 | Beacon Glareshield-Right, Departed A/C during Test | FE-010 | 714 | FALSE
2016-06-13 | C-12U | NC | Material Failure | Puerto Rico | 0 | Propeller Gov Failure, #2 Eng | BL-107 | 621 | FALSE
2016-06-09 | C-12V | NC | Environmental | Ft. Dix, NJ | 0 | Bird Strike, RH Prop Blades/Spinner, | BW-026 | 633 | FALSE
2016-06-07 | UC-35B | NC | Material Failure | Pope AFB, NC | 0 | Flap Follow-up Cable Broken | 560-0649 | 561 | FALSE
2016-06-06 | UC-35A | NC | Material Failure | Vilnius, Lithuania | 0 | Brake Failure, TBD | 560-0538 | 100 | FALSE
2016-06-05 | UC-35A | NC | Human Error | AOR2 | 0 | Fire Bottle, #1 Eng, Accidently Discharged | 560-0513 | AOR2 | FALSE
2016-06-04 | EO-5 | NC | Material Failure | Villa Vicencio, Apiay | 418000 | Engine, #4, T5 Fluctuations, Internal Bearing Fail | N177RA | SOUTHCOM | FALSE
2016-06-01 | C-12V | NC | Environmental | Kuwait International, Kuwait | 3248.71 | Bird Strike, LH Center Wing LE | BW-014 | 235 | FALSE
2016-05-31 | C-12V | C | Environmental | Los Alamitos, CA | 121580.62 | FOD, Compressor Inlet and 1st Stage Blades | BW-023 | 528 | FALSE
2016-05-31 | MC-12W | C | Environmental | Colombia | 50000 | AC experienced lightning strike to left prop RTB | FL-731 |  | TRUE
2016-05-31 | C-12U | NC | Human Error | Biggs AAF, TX | 43699.25 | Engine Exceedance, #2 Overtemp, 850 deg | BL-107 | 621 | FALSE
2016-05-26 | C-26 | NC | Material Failure | San Antonio, TX | 0 | Pump, CAWI System, Insufficient Pressure | 91-0506 | SAT | FALSE
2016-05-26 | C-12V | NC | Material Failure | Ft. Dix, NJ | 0 | MLG, Failed RH Downlock Sw | BW-002 | 633 | FALSE
2016-05-24 | MC-12S | NC | Material Failure | Unknown | 4700 | FMS, Screen Cracked | FL-663 | MARSS Site 1 | FALSE
2016-05-23 | RC-12X | NC | Material Failure | Bagram, Afghanistan | 0 | Landing Gear Failure, LH MLG Hyd Leak | FE-036 | AOR12 | FALSE
2016-05-20 | C-12U | NC | Environmental | Wiesbaden AB, Germany | 100000 | FOD, #2 Engine First Stage Compressor Blades | BL-103 | 100 | FALSE
2016-05-19 | UC-35A | E | Environmental | Ft. Dix, NJ | 0 | Bird Strike, RH Nose, Lower Winshield, Eng Heated | 560-0404 | 633 | FALSE
2016-05-17 | EO-5 | NC | Material Failure | Korea | 0 | #1 DC Gen Fail in Flight A/C RTB | N89068 | Korea | FALSE
2016-05-16 | C-12U | NC | Material Failure | Wood County-Gill Robb Wilson Field, WV | 49162.5 | Cargo Door/Entry Door, Delamination | BP-056 | 648 | FALSE
2016-05-10 | C-12U | NC | Material Failure | Ft Campbell, KY | 0 | Exciter Box, LH Failed, No Ignition | BP-046 | 616 | FALSE
2016-05-08 | EO-5 | NC | Material Failure | Desiderio, Korea | 0 | Generator, #3 Failed, | N59AG | Korea | FALSE
2016-05-08 | KA-300 | E | Material Failure | Kandahar, Afghanistan | 7213.31 | Windshield, Pilot Side, Cracked 1.5 hrs Into Flt | FA-152 | MARSS Site 2 | FALSE
2016-05-08 | RC-12X | F | Material Failure | Bagram, Afghanistan | 0 | Air Diffuser, #1 Engine, Found Partially Broken | FE-028 | AOR12 | FALSE
2016-05-07 | EO-5 | NC | Material Failure | SOUTHCOM | 0 | Oil Pressure, High, 135-146 Inflight | N177RA |  | FALSE
2016-05-06 | C-12U | NC | Material Failure | Davison AAF, VA | 0 | UCY, 20 Degress Right | BL-121 | 630 | FALSE
2016-05-05 | C-12U | NC | Human Error | Boise Air Terminal, ID |  | TFOA, Wing Bolt Covers, L&R Upper Departed Infligh | BP-063 | 663 | FALSE
2016-05-05 | C-12V | NC | Material Failure | Ft Benning, GA | 0 | Landing Gear, Hydraulic Power Pack, Leaking | BW-006 | 655 | FALSE
2016-05-05 | KA-300 | NC | Material Failure | Brussels, Belguim | 247.12 | Landing Tire, MLG, RH Outboard, Flat | FA-044 | MARSS Site 1 | FALSE
2016-05-04 | RC-12X | NC | Material Failure | Biggs AAF, TX | 0 | Langing Gear, R/H Main Indicator Lite Iop | FE-030 | 621 | FALSE
2016-05-03 | RC-12X | NC | Material Failure | Kandahar, Afghanistan | 0 | TFOA, L/H Wing Bolt Access Cover & Fitting Tab | FE-033 | AOR6 | FALSE
2016-05-02 | C-26 | NC | Environmental | Ft. Belvoir, VA | 492 | Radome Protective Cap Damaged by Rain/Hail | 90-0527 | Madison, WI | FALSE
2016-05-02 | C-12D | NC | Material Failure | Burlington Intl, VT | 6483.1 | Entry Door, Sill Closure Cracks | BP-031 | 532 | FALSE
2016-05-02 | C-12U | NC | Material Failure | Musannah Air Base, Oman | 16614.72 | Bleed Air, L/H Light Illuminated, R/H Pack Failed | BL-094 | 180 | FALSE
2016-04-30 | RC-12X | G | Environmental | Afghanistan | 24217.82 | Eng Cowl Inlet, RH Hot Lip Damaged - See 4/23/13 | FE-025 | AOR6 | FALSE
2016-04-30 | RC-12X | G | Environmental | AOR6 | 20709.8 | Hail Damage, #2 Eng Cowl Heated Lip | FE-025 | 185 | FALSE
2016-04-29 | UC-35A | G | Human Error | JRB NAS Ft. Worth, TX | 29591.5 | FOD, LH Aileron Damaged as Static Display | 560-0452 | 673 | FALSE
2016-04-29 | C-12V | E | Environmental | Santa Fe, Municipal, NM | 12461.4 | FOD, 1 Propeller, Leading Edge | BW-015 | 657 | FALSE
2016-04-29 | C-12U | NC | Material Failure | Wiesbaden, AB, Germany | 0 | Display Control Panel, Copilot, Knob Bent | BL-092 | 100 | FALSE
2016-04-28 | C-12U | D | Material Failure | Cheyenne Muni, WY | 26937.81 | Wing, LH Outer Lower Skin Damaged | BL-109 | 647 | FALSE
2016-04-26 | UC-35A | NC | Environmental | Robert Gray AAF, TX | 70450 | Corrosion, Aircraft Interior, Multiple Locations | 560-0410 | 625 | FALSE
2016-04-25 | C-12U | NC | Material Failure | Wiesbaden AB, Germany | 6553.43 | O2 Mask, Copilot, Mounting Tab Broken | BL-086 | 100 | FALSE
2016-04-25 | C-12R | NC | Material Failure | Decauter, AL | 0 | Landing Gear, Up-Lock Check Valve, Failed | BW-027 | 674 | FALSE
2016-04-25 | C-26 | E | Human Error | Oahu, HI | 1110 | After ldg both L/H OB & IB MLG tires flat spotted | 89-0515 |  | FALSE
2016-04-22 | C-12V | NC | Human Error | Cairns AAF, AL | 949.25 | Fire Bottle Discharged, #1, Push To Extinguish | BL-164 | 500 | FALSE
2016-04-21 | C-12V | NC | Human Error | Kuwait International | 0 | Engine Exceedance, #1 Overtorque, 102.6-12s, ETMS | BW-014 | 235 | FALSE
2016-04-21 | EO-5 | NC | Material Failure | Africa |  | WX Radar inop in flt. RTB AOG for antenna | 7055G |  | FALSE
2016-04-20 | C-12U | NC | Material Failure | Aqaba, Jordan | 1500 | Dual Bleed Air Failure | BL-094 | 100 | FALSE
2016-04-20 | RC-12X | NC | Material Failure | Northrop Grumman, CA | 0 | Smoke in Cabin, PME Wiring/Connections | FE-010 | 714 | FALSE
2016-04-16 | RC-12X | NC | Material Failure | Bagram, Afghanistan | 0 | Aircraft Depressurization, Pneumatic Tube Melted | FE-020 | AOR12 | FALSE
2016-04-15 | RC-12 | NC | Material Failure | Lakehurst NAES, NJ | 7932.55 | Entry Door, Sill Closure Cracks | BP-018 | 605 | FALSE
2016-04-14 | C-12U | NC | Material Failure | Silver City, NM | 0 | Nose Tire, Internal Counter Weight Patch Loose | BL-107 | 621 | FALSE
2016-04-14 | C-12U | NC | Material Failure | Souda Bay, Greece | 5525 | Vertical Gyro Failed | BL-094 | 180 | FALSE
2016-04-13 | C-12V | NC | Material Failure | Clarksburg-Bendum, WV | 275.09 | MLG Actuator Angle, RH, 3.5" Crack | BW-004 | 632 | FALSE
2016-04-12 | UC-35A | NC | Material Failure | Davison AAF, VA | 25000 | Directional Gyro, #1, Trips CB In-flight | 560-0508 | 630 | FALSE
2016-04-10 | C-12V | NC | Human Error | Kuwait International | 0 | Engine Exceedance, #1 Overtorque, RPM<1600, Crew | BW-014 | 235 | FALSE
2016-04-08 | KA-300 | C | Human Error | Bagram, Afghansitan | 121000 | MX-15 Sensor Ball, Struck Ground During Landing | FA-152 | Site 2 | FALSE
2016-04-07 | C-12V | NC | Material Failure | Godman AAF, KY | 0 | Trend Monitoring Sys, Flap Deployment Speed Error | BL-160 | 655 | FALSE
2016-04-07 | C-12U | NC | Human Error | Mena, AR | 0 | RH Outer Wing Spar, Lwr Fwd Hinge Pin 9-10" Short | BP-071 | 485 | FALSE
2016-04-07 | C-12U | NC | Environmental | Mather Field, CA | 314.1 | Tire, MLG, RH OB, Flat | BP-065 | 527 | FALSE
2016-04-07 | C-12U | NC | Environmental | Manila, Philippines | 0 | Carpeting, Grease Stains, Floor Aft of Spar | BL-098 | 180 | FALSE
2016-04-04 | MC-12S | E | Material Failure | Bagram |  | LH Engine secured on approach due to erratic indic | 10286 |  | FALSE
2016-04-04 | C-12U | NC | Material Failure | Savannah-Hilton Head International | 0 | Engine, #2, Oil Leak | BL-076 | 603 | FALSE
2016-04-04 | MC-12S | NC | Material Failure | Bagram, Afghanistan | 21589.81 | Fuel Control Unit, #1, Failed In Flight | FL-780 | MARSS Site 1 | FALSE
2016-04-02 | C-12U | NC | Material Failure | Seoul AB, Korea | 0 | Landing Gear, Hyd Power Pack Solenoid Valve, Faile | BL-085 | 180 | FALSE
2016-04-01 | UC-35A | NC | Material Failure | Aviano, Italy | 0 | Starter-Generator, #2, Failed | 560-0387 | 100 | FALSE
2016-03-31 | EO-5 | NC | Material Failure | Colombia | 0 | Pressure Controller, Failed | N177RA | Ft. Bliss, TX | FALSE
2016-03-29 | RC-12Q | NC | Material Failure | Bagram, Afghanistan | 154149.46 | Engine, #2, Excessive Oil Consumption | FE-036 | AOR12 | FALSE
2016-03-28 | KA-300 | NC | Environmental | Bagram, Afghanistan | 3355.97 | Wing Attach Fitting, RH Outer Upper Aft, Corrosion | FA-044 | MARSS Site 1 | FALSE
2016-03-23 | C-12V | NC | Human Error | Kuwait International | 0 | Airframe Exceedance, Landing Gear Lowered at 185kt | BW-014 | 235 | FALSE
2016-03-23 | KA-300 | NC | Material Failure | Bagram, Afghanistan | 0 | Engine, #2, Cracked CT blades | FA-152 | AOR4 | FALSE
2016-03-21 | RC-12X | NC | Material Failure | Bagram, Afghansitan | 0 | Engine, #2 Failed to Relight During MTF | FE-036 | AOR12 | FALSE
2016-03-18 | C-26 | NC | Environmental | Bagram, Afghanistan | 0 | Turbulence, Inflight Severe Encounter, 5-10s | 91-0572 | Bagram | FALSE
2016-03-12 | C-12V | NC | Human Error | Los Alamitos, CA | 0 | Engine Exceedance, #2 Torque, 100.9% for 30.2s, | BW-019 | 528 | FALSE
2016-03-12 | C-12V | NC | Human Error | Los Alamitos, CA | 0 | Engine Exceedance, #1 Torque, 101.3% for 32.2s | BW-019 | 528 | FALSE
2016-03-10 | C-12U | NC | Human Error | AOR21 | 0 | Carpets Stained with Human Bilogical Discharge | BL-092 | 100 | FALSE
2016-03-10 | UC-35A | NC | Human Error | Wiesbaden AB, Germany | 3706.21 | MFD Controller, Range Switch Bent | 560-0538 | 100 | FALSE
2016-03-10 | C-12U | NC | Material Failure | Lawton, OK | 0 | Wing De-ice Boot, RH Outer | BL-076 | 603 | FALSE
2016-03-09 | KA-300 | NC | Human Error | L61 | 223.72 | Static Wicks, LH/RH MLG, Impact with Arrest-Gear | FA-217 | MARSS Site 1 | FALSE
2016-03-09 | RC-12X | NC | Material Failure | Biggs AAF, TX | 0 | Steering Block Hole Elongated | FE-023 | 621 | FALSE
2016-03-08 | C-12V | NC | Human Error | Los Alamitos, CA | 0 | Engine Exceedance, #1 Overtorque, 102.1% - 9s | BW-024 | 528 | FALSE
2016-03-08 | C-12U | NC | Material Failure | Biggs AAF, TX | 0 | MLG, Left Down Lock SW Defective, Unsafe Gear Ind | BL-107 | 621 | FALSE
2016-03-08 | C-12R | NC | Maintenance Error | Lakehurst NAES, NJ | 4500 | APX-119, Control Head Failure | BW-007 | 605 | FALSE
2016-03-08 | RC-12X | NC | Human Error | Desiderio AAF, Korea | 0 | Engine Exceedance, #1 Overtorque | FE-025 | 185 | FALSE
2016-03-06 | C-12V | NC | Material Failure | Los Alamitos, CA | 0 | Engine Exceedance, #1 Overtemp During Start, 896-6 | BW-019 | 528 | FALSE
2016-03-05 | MC-12W | A | Human Error | Iraq | 4270406.78 | AC crash landed in field w dual eng failure | FL-751 |  | TRUE
2016-03-04 | C-12V | E | Material Failure | Greenland | 7680.48 | Windscreen, Co-pilot, Outer Layer, Cracked | BW-023 | AOR21 | FALSE
2016-03-03 | RC-12X | NC | Human Error | Bagram, Afghanistan | 152331.48 | Engine Exceedance, #2 N1 104.2% for 2s | FE-036 | AOR12 | FALSE
2016-03-01 | C-12V | NC | Maintenance Error | Kuwait Intl, Kuwait | 0 | Wing, RH Outer Skin, Grounding Receptacle Damage | BW-014 | 235 | FALSE
2016-03-01 | UC-35A | NC | Material Failure | Wiesbaden AB, Germany | 0 | Shadin Error, #2 N1 98.6% for 4s | 560-0456 | 100 | FALSE
2016-03-01 | RC-12X | NC | Human Error | Desiderio AAF, Korea | 0 | Engine Exceedance, #2 Overtorque | FE-025 | 185 | FALSE
2016-02-29 | RC-12X | G | Human Error | Wiesbaden Germany | 16055.35 | POL Spc Overpressurized Fuel Cell during Defuel | FE-034 | 100 | FALSE
2016-02-29 | RC-12X | NC | Material Failure | Desiderio, Korea | 1796.64 | Antenna, RH Upper Di-Pole Mount Fairing, Broken | FE-019 | 185 | FALSE
2016-02-29 | C-12U | NC | Material Failure | Colorado Springs, CO | 0 | Generator, #2 Failed in Flight | BL-107 | 621 | FALSE
2016-02-28 | EO-5 | NC | Material Failure | Korea | 0 | Spoiler, RH IB, Missing 32" of Material | N158CL | Camp Humphries | FALSE
2016-02-26 | C-26 | E | Environmental | San Antonio Intl, TX | 11693.8 | FOD, Prop Strike, LH, 2 Blades + De-Ice Boot | 94-0259 | SAT | FALSE
2016-02-25 | RC-12X | NC | Environmental | Korea | 1033.82 | FOD, LH Prop blades #2 and #4 and De-Ice Boots | FE-032 | A-511 | FALSE
2016-02-25 | RC-12X | NC | Material Failure | Bagram, Afghanistan | 255155.3 | Engine, #2, Turbine Blades Erroded, Heat Damage | FE-028 | AOR12 | FALSE
2016-02-24 | RC-12X | NC | Material Failure | Bagram, Afghanistan | 0 | Air Conditioner, Compressor Seized | FE-026 | AOR12 | FALSE
2016-02-24 | C-12V | NC | Material Failure | Los Alamitos, CA | 1321.08 | Entry Door, Sill Closure Cracks | BW-021 | 528 | FALSE
2016-02-22 | UC-35A | NC | Maintenance Error | Davison AAF, VA | 29500 | Engine, RH Fwd Mount, Tool Marking Damage | 560-0468 | 630 | FALSE
2016-02-17 | C-12V | NC | Environmental | Los Alamitos, CA | 0 | Avionics Bay Doors, LH/RH, Propeller Ice Impact | BW-024 | 528 | FALSE
2016-02-17 | EO-5 | NC | Material Failure | SOUTHCOM | 0 | Oil Pressure, Caution Light Illuminated, Faulty Sw | N765MG | FOS-A | FALSE
2016-02-13 | C-12U | NC | Material Failure | Colorado Springs, CO | 0 | Circuit Breaker, #3 Dual Buss Feeder. | BL-110 | 673 | FALSE
2016-02-11 | RC-12X | NC | Material Failure | Bagram, Afghanistan |  | Engine, #1, Failed to Relight During MTF, Auto-FX | FE-033 | AOR12 | FALSE
2016-02-10 | UC-35B | NC | Maintenance Error | Dobbins ARB, GA | 66000 | Windscreen, Pilot, Upper L Corner, Broken | 560-0548 | 561 | FALSE
2016-02-10 | RC-12X | C | Environmental | Bagram, Afghanistan | 87000 | FOD, Engine #2, Compressor Blades | FE-028 | AOR12 | FALSE
2016-02-10 | C-12V | NC | Environmental | Ft. Dix, NJ | 0 | Bird Strike, #1 Engine | BW-003 | 633 | FALSE
2016-02-10 | C-12U | NC | Material Failure | Wiesbaden AB, Germany | 0 | Uncommanded Yaw, #1 GIS Sticking | BL-090 | 100 | FALSE
2016-02-10 | UC-35A | NC | Material Failure | Davison AAF, VA | 105750 | Engine, Right Oil Pressure Low above 38,000 (FOD) | 560-0468 | 630 | FALSE
2016-02-10 | UC-35B | NC | Material Failure | ProStar Aviation | 4000 | Aft Canted Bulkhead, Gouges on Aft Side (4) | 560-0545 | 561 | FALSE
2016-02-09 | C-12U | E | Material Failure | Indianapolis, IN | 9116.74 | NLG, Tire Rolled off Rim | BL-112 | 665 | FALSE
2016-02-08 | UC-35A | NC | Material Failure | Barbados | 5000 | Directional Gyro, #1, Failed in Flight | 560-0508 | 630 | FALSE
2016-02-05 | UC-35A | NC | Material Failure | Nurnburg, Germany | 0 | Vertical Gyro, #2 Failed on Post Flight Taxi | 560-0538 | 100 | FALSE
2016-02-02 | C-12U | NC | Material Failure | Wiesbaden AB, Germany | 1894.28 | Entry Door, Sill Closure Cracks | BL-103 | 100 | FALSE
2016-02-02 | UC-35A | NC | Human Error | Wiesbaden AB, Germany | 0 | Airspeed Exceedance, 264kts - 4s | 560-0538 | 100 | FALSE
2016-02-02 | UC-35A | NC | Human Error | Jet Works Air Center, TX |  | Engine Exceedance, #1 N1, 103.2% - 1s, Shadin | 560-0452 | 713 | FALSE
2016-02-01 | RC-12 | NC | Human Error | Lakehurst NAES, NJ | 0 | Pitot Tubes, Covers Burned and Stuck to Tubes | BP-018 | 605 | FALSE
2016-01-29 | UC-35A | NC | Human Error | Wiesbaden AB, Germany | 0 | Airframe Exceedance, 262kts - 2s | 560-0538 | 100 | FALSE
2016-01-27 | C-12U | NC | Material Failure | Wiesbaden Germany | 0 | UCY Event | BL-092 | 100 | FALSE
2016-01-27 | C-12V | NC | Environmental | Ft. Dix, NJ | 849.9 | Bird Strike, LH Wing Tip | BW-026 | 633 | FALSE
2016-01-26 | EO-5 | NC | Material Failure | Korea |  | Mode C Failure During Flight | N89068 |  | FALSE
2016-01-26 | C-12V | NC | Material Failure | Ft. Dix, NJ | 11640.53 | Entry Door, Sill Closure Cracks | BW-002 | 633 | FALSE
2016-01-25 | C-12U | NC | Maintenance Error | Wiesbaden AB, Germany | 0 | MLG, Incorrect Drag Brace Installed at SUP | BL-103 | 100 | FALSE
2016-01-25 | C-12D | NC | Material Failure | Bradley International, CT | 0 | MLG, LH/RH Downlock Hooks Worn | BP-038 | 578 | FALSE
2016-01-25 | C-12R | NC | Material Failure | SNC-HSV | 8604.55 | Entry Door, Sill Closure Cracks | BW-008 | 673 | FALSE
2016-01-25 | C-12R | NC | Material Failure | SNC-HSV | 8604.55 | Entry Door, Sill Closure Cracks | BW-017 | 673 | FALSE
2016-01-22 | C-12U | NC | Material Failure | Wiesbaden AB, Germany | 0 | MLG, LH Strut Upper Bearing Damaged | BL-095 | 100 | FALSE
2016-01-16 | C-12U | D | Environmental | Juba, South Sudan | 26000 | FOD, #2 Propeller | BL-119 | AOR14 | FALSE
2016-01-15 | C-12U | NC | Material Failure | Salt Lake City, UT | 27027.86 | Entry Door, Cracks and Delamination of Bond Assemb | BP-062 | 627 | FALSE
2016-01-14 | EO-5 | E | Material Failure | Korea | 9220 | Windscreen, Pilot, Outerlayer, Delaminated | N158CL | Camp Humphries | FALSE
2016-01-13 | C-12U | NC | Material Failure | Stuttgart AAF | 0 | Generator Control Unit - 2x Current Limiter Fails | BL-087 | 100 | FALSE
2016-01-13 | C-12U | NC | Environmental | JRB NAS, Ft. Worth, TX | 0 | Vertical Stab, Dorsal, Fiberglass Damaged | BL-093 | 673 | FALSE
2016-01-13 | C-12V | NC | Material Failure | 706 HBS | 47420.45 | Unnatural Noise, Enginge Change Required | BW-011 |  | FALSE
2016-01-12 | C-12U | E | Environmental | Colombia | 16500 | Bird Strike, RH Outer Wing LE | BL-107 | 621 | FALSE
2016-01-11 | UC-35A | E | Environmental | Robert Gray AAF, TX | 14396.31 | Hail Damage, RH/LH WingTip, LH Eng Pylon, Radome | 560-0534 | 625 | FALSE
2016-01-11 | RC-12X | NC | Material Failure | Biggs AAF, TX | 0 | Landing Gear, Extension Failure, Gearhandle Connec | FE-035 | 621 | FALSE
2016-01-08 | C-12U | NC | Material Failure | Palau | 0 | Landing Gear, Nose, Did not Extend/Retract | BL-085 | 180 | FALSE
2016-01-05 | C-12U | NC | Material Failure | Albertville, AL | 0 | Uncommanded Yaw | BL-120 | 664 | FALSE
2016-01-04 | C-12U | NC | Material Failure | Capital City, MI | 5938.2 | Entry Door, Sill Closure Cracks | BL-118 | 666 | FALSE
2015-12-30 | RC-12X | NC | Human Error | Bagram, Afghanistan | 0 | Airspeed Exceedance-Flaps Extended Above Limits | FE-026 | AOR12 | FALSE
2015-12-30 | MC-12W | C | Environmental | Big Bend Ranch State Park Airport | 28000 | FOD, #1 Propeller | FL-729 | 624 | TRUE
2015-12-30 | MC-12W | C | Environmental | Big Bend Ranch State Park Airport | 28000 | FOD, #2 Propeller | FL-729 | 624 | TRUE
2015-12-30 | MC-12W | C | Environmental | Big Bend Ranch State Park Airport | 39670.47 | FOD, MX-15 Turret | FL-729 | 624 | TRUE
2015-12-24 | RC-12X | NC | Human Error | Desiderio AAF, Korea | 0 | Engine Exceedance, #2 Overtorque, 103%-26s | FE-032 | 185 | FALSE
2015-12-21 | EO-5 | NC | Material Failure | Korea | 0 | AC RTB after in-flt #4 Hyd Pump Caution Light | N158CL | Camp Humphries | FALSE
2015-12-18 | RC-12X | D | Material Failure | Desiderio, Korea | 9309.51 | Windscreen, Cracked, Co-pilot, In-Flight | FE-019 | 185 | FALSE
2015-12-17 | UC-35A | NC | Material Failure | Wiesbaden, Germany | 0 | Windscreen Mount Holes, Cracks, CoPilot Side | 560-0456 | 100 | FALSE
2015-12-17 | C-12U | G | Maintenance Error | Fort Worth JRB, TX | 2000000 | Aircraft Overpressurized during ground press test. | BP-069 | 559 | FALSE
2015-12-17 | C-12V | NC | Maintenance Error | Site 706 HBS | 0 | Aft Skin/Structure Damage - Downjacking Incident | BW-029 | 706 | FALSE
2015-12-17 | C-12R | NC | Maintenance Error | Huntsville, AL | 0 | Antenna, Lower VHF, Broken when Fallen Into | BW-004 | SNC/IMS | FALSE
2015-12-16 | EO-5 | NC | Material Failure | Korea | 0 | Transponder, Alt Fail & TCAS Fail. Reset on Gnd. | N59AG | Camp Humphries | FALSE
2015-12-14 | UC-35A | NC | Human Error | Davison AAF, VA | 0 | Engine Exceedance, #1 N1, 101-39s, Crewrpt | 560-0505 | 630 | FALSE
2015-12-14 | RC-12X | NC | Human Error | Bagram, Afghanistan | 131617.05 | Engine Exceedance, #2 Overtemp, No specifics | FE-036 | AOR12 | FALSE
2015-12-14 | RC-12X | NC | Human Error | Desiderio AAF, Korea | 140531.79 | Engine Exceedance, #1 Overtemp/Overspeed 871-65s | FE-029 | 185 | TRUE
2015-12-14 | RC-12X | NC | Human Error | Desiderio AAF, Korea | 170830.85 | Engine Exceedance, #2 Overtemp/Overspeed, 853-52s | FE-029 | 185 | TRUE
2015-12-11 | RC-12X | NC | Material Failure | Libby AAF, AZ | 6700 | Prop, #1, Hub Thread Damage | FE-022 | 510 | FALSE
2015-12-11 | C-12U | NC | Material Failure | Pope AFB, NC | 9700.42 | Entry Door, Sill Closure Cracks | BP-051 | 616 | FALSE
2015-12-10 | C-12V | NC | Human Error | Kuwait International Kuwait | 228135.48 | Engine Exceedance, #1 Overtorque, 102.6% - 10s | BW-013 | 235 | FALSE
2015-12-10 | C-12U | E | Environmental | Salt Lake City, UT | 0 | Bird Strike, LH Center Wing | BP-062 | 627 | FALSE
2015-12-07 | C-12D | NC | Material Failure | Clarksburg-Benedum, WV | 5204.86 | Entry Door, Sill Closure Cracks | BP-035 | 632 | FALSE
2015-12-07 | UC-35A | NC | Material Failure | Wiesbaden AB, Germany | 44117.1 | Windscreen, Pilot, Inner Surface Scratch | 560-0538 | 100 | FALSE
2015-12-07 | C-12U | NC | Material Failure | JRB FT Worth, TX | 15177.77 | Entry Door, Sill Closure Cracks | BL-091 | 673 | FALSE
2015-12-07 | C-12U | NC | Environmental | JRB Ft. Worth, TX | 9242.94 | Corrosion, LH Center Wing Leading Edge | BL-091 | 673 | FALSE
2015-12-05 | EO-5 | NC | Material Failure | Gimhae, Korea | 3596.59 | Blown Tires, Both, Right MLG | N89068 | Desiderio | FALSE
2015-12-05 | RC-12X | NC | Maintenance Error | Bagram, Afghanistan | 0 | CT Disk, #1 Installed Incorrectly, Used #2 | FE-020 | AOR12 | FALSE
2015-12-04 | C-12V | NC | Material Failure | Kuwait International, Kuwait | 5450 | Engine Exceedance, #1 Overtorque, RPM<1600, Crew | BW-014 | 235 | FALSE
2015-12-04 | C-12U | NC | Material Failure | Pope AFB, NC | 12002.45 | Entry Door, Sill Closure Cracks | BP-050 | 616 | FALSE
2015-12-03 | C-12V | NC | Human Error | Godman AAF, KY | 5450 | Engine Exceedance, Overtorque, RPM < 1600, Crew | BL-160 | 655 | FALSE
2015-12-02 | RC-12X | NC | Material Failure | Libby AAF, AZ | 29397.05 | Engine Compressor Blade Damage, No2, 1st Stage | FE-022 | 510 | FALSE
2015-12-02 | RC-12X | NC | Material Failure | Libby AAF, AZ | 103582 | Engine Compressor Blade Damage, No1, 1st Stage | FE-022 | 510 | FALSE
2015-12-02 | UC-35A | NC | Material Failure | Wiesbaden AB, Germany | 36500 | Windscreen, Pilot, Cracks at Fasteners 35, 41-43 | 560-0456 | 100 | FALSE
2015-12-01 | KA-300 | NC | Material Failure | MARSS Site 1 | 248326.95 | Hot Section Segment Liners Shifted, CT Blades Dama | FA-152 | MARSS Site 1 | FALSE
2015-12-01 | UC-35B | NC | Material Failure | Dobbins ARB, GA | 29507.46 | Windscreen, Co-Pilot, Crazing, Lower FWD Outer Sec | 560-0649 | 561 | FALSE
2015-11-30 | UC-35A | NC | Pilot Error | Davison AAF, VA | 0 | Airframe Exceedance, Airspeed, 264-1s | 560-0505 | 630 | FALSE
2015-11-24 | EO-5 | NC | Material Failure | Biggs AAF, TX | 31165 | Spoilers, L&R, Delaminated | N53993 | Ft. Bliss | FALSE
2015-11-23 | EO-5 | NC | Material Failure | Ft. Bliss, TX |  | Engine, #2, Cracks on Stators | N34HG | Ft. Bliss | FALSE
2015-11-22 | MC-12S | D | Environmental | Little Rock, AR | 17798.93 | Windscreen, Co-pilot, Outer Ply Cracked Inflight | FL-742 | 549 | FALSE
2015-11-20 | C-12V | NC | Environmental | Ft. Dix, NJ | 3654.43 | Bird Strike, LH Outer Leading Edge | BL-169 | 633 | FALSE
2015-11-20 | C-12U | NC | Material Failure | Los Alamitos, CA | 147361.76 | Engine Exceedance, RPM<1600, Crewrpt | BL-123 | 522 | FALSE
2015-11-19 | RC-12X | NC | Material Failure | Desiderio AAF, Korea | 0 | Propeller Governor, Failure, Remove for Testing | FE-019 | 185 | FALSE
2015-11-18 | C-12U | D | Environmental | Greenville, SC | 13051.81 | Bird Strike, LH Outer Wing | BP-068 | 665 | FALSE
2015-11-16 | C-12D | NC | Material Failure | Cairns AAF, AL | 4006.09 | Entry Door, Sill Closure Cracks | BP-022 | 500 | FALSE
2015-11-09 | C-12U | D | Environmental | Djibouti | 43273.24 | Bird Strike, LH Outboard LE | BL-119 | AOR14 | FALSE
2015-11-06 | C-12U | G | Human Error | Reno, NV | 242.83 | Wing Ground Point Damaged, RH Center | BL-123 | 522 | FALSE
2015-11-06 | UC-35A | NC | Material Failure | Wiesbaden AB, Germany | 0 | Engine Exceedance, ETMS Error, #1 ITT, No Root Cau | 560-0538 | 100 | FALSE
2015-11-04 | RC-12X | NC | Material Failure | Bagram, Afghanistan | 0 | Engine, #2 Failed to Relight During MTF | FE-036 | AOR12 | FALSE
2015-11-03 | RC-12X | G | Maintenance Error | Northrop Grumman, CA | 0 | Elevator, RH Damaged on Contact with Bldg | FE-028 | 714 | FALSE
2015-11-02 | C-12U | NC | Environmental | Jefferson City, MO | 0 | Wing Dent, LH Ctr LE, Small Dent 1x1x.065 | BL-104 | 602 | FALSE
2015-10-30 | C-12V | NC | Material Failure | Kuwait Intl, | 23507.63 | Entry Door, Sill Closure Cracks | BW-013 | 235 | FALSE
2015-10-30 | C-12V | NC | Material Failure | Kuwait Intl | 23187.23 | Entry Door, Sill Closure Cracks | BW-014 | 235 | FALSE
2015-10-30 | C-12U | NC | Material Failure | Robert Gray AAF, TX | 0 | Engine, #2 FWD Reduction Gearbox Damaged | BP-059 | 625 | FALSE
2015-10-30 | EO-5 | NC | Material Failure | Korea | 0 | AC Bus Failure, LH and RH Bus | N89068 | Desiderio | FALSE
2015-10-29 | UC-35A | NC | Material Failure | Wiesbaden AB, Germany | 9331.9 | Windshield, Scratched, Co-pilot | 560-0456 | 100 | FALSE
2015-10-29 | C-12D | NC | Material Failure | Clarksburg-Benedum, WV | 4456.99 | Entry Door, Sill Closure Cracks | BP-025 | 632 | FALSE
2015-10-28 | UC-35A | NC | Material Failure | Ft. Dix, NJ | 180275 | Entry Door, Frame Cracks | 560-0532 | 633 | FALSE
2015-10-28 | UC-35A | NC | Material Failure | Wiesbaded AB, Germany | 0 | Rudder, RH, Skin Crack at WL 158-161.5 | 560-0472 | 100 | FALSE
2015-10-26 | C-12D | NC | Material Failure | Cairns AAF, AL | 13361.36 | Entry Door, Sill Closure Cracks | BP-001 | 500 | FALSE
2015-10-23 | UC-35A | D | Human Error | Wiesbaden AB, Germany | 2598.08 | Blown Tire, RH MG | 560-0387 | 100 | FALSE
2015-10-22 | C-12U | NC | Material Failure | Indianapolis, IN | 12730.8 | Entry Door, Sill Closure Cracks | BP-068 | 665 | FALSE
2015-10-22 | RC-12X | NC | Material Failure | Desiderio AAF, Korea | 15000 | Propeller, LH Failed to Feather | FE-019 | 185 | FALSE
2015-10-22 | UC-35B | NC | Material Failure | Manchester, NH - ProStar Aviation | 5405.15 | Tail Cone Bulkhead, Gouges | 560-0667 | 561 | FALSE
2015-10-21 | C-12U | NC | Material Failure | Wiesbaden AB, Germany | 2143.38 | Airstair Door, Cracked | BL-087 | 100 | FALSE
2015-10-21 | C-12U | NC | Material Failure | Wiesbaden AB, Germany | 1300.15 | Entry Door, Sill Closure Cracks | BL-087 | 100 | FALSE
2015-10-20 | UC-35A | NC | Material Failure | Wiesbaden AB, Germany | 2500 | Toggle Switch, MFD Controller SW Cracked | 560-0456 | 100 | FALSE
2015-10-16 | C-12U | NC | Material Failure | Wiesbaden, Germany | 5865.87 | Entry Door, Sill Closure Cracks | BL-090 | 100 | FALSE
2015-10-15 | UC-35A | NC | Material Failure | Wiesbaden AB, Germany | 0 | Engine Exceedance, Shadin Error, Cannon Plug Loose | 560-0538 | 100 | FALSE
2015-10-14 | MC-12S | G | Human Error | Bagram, Afghanistan |  | MX-15 Ball lowered and cracked during towing ops | FL-797 | MARSS Site 1 | FALSE
2015-10-14 | C-12U | NC | Human Error | Indianapolis, IN | 1847.09 | Tire, LH MLG OB, Flat Spotted | BP-068 | 665 | FALSE
2015-10-14 | C-12U | NC | Material Failure | Westheimer, OK - Univ of Oklahoma | 51121.23 | Fuselage and Frame, Cracks | BL-105 | 614 | FALSE
2015-10-13 | C-12U | NC | Material Failure | Wiesbaden AB, Germany | 19139.45 | Entry Door, Sill Closure Cracks | BL-086 | 100 | FALSE
2015-10-13 | C-12V | NC | Material Failure | Ft. Dix, NJ | 3040.04 | Power Lever Linkage, RH Lever Damaged | BW-003 | 633 | FALSE
2015-10-13 | C-12V | NC | Material Failure | Ft. Dix, NJ | 3040.04 | Power Lever Linkage, LH Lever Damaged | BW-003 | 633 | FALSE
2015-10-10 | C-12U | D | Material Failure | Osan AB | 9297.51 | Windscreen, CP, Outer Layer Shattered | BL-085 | 180 | FALSE
2015-10-09 | UC-35A | NC | Material Failure | Ft. Dix, NJ | 179878.8 | Cabin Door, Crack Near Aft Gas Spring | 560-0404 | 633 | FALSE
2015-10-09 | C-12U | NC | Material Failure | Gray AAF, TX | 3720 | O2 Mask, Pilot, Cracked | BL-121 | 625 | FALSE
2015-10-09 | C-12U | NC | Material Failure | Frankfort, KY | 3000 | FMS 3000 Lens Cracked | BL-079 | 581 | FALSE
2015-10-08 | RC-12X | NC | Environmental | Libby AAF, AZ | 11895.6 | Spar Cap, Main, LH Upper, Scratched | FE-021 | 510 | FALSE
2015-10-08 | C-12J | NC | Material Failure | Phillips, MD | 0 | Hydraulic Fitting Loose, LH Inboard Wing Area | UE-256 | 587 | FALSE
2015-10-08 | C-12U | NC | Material Failure | Gray AAF, Ft. Lewis, WA | 43471.33 | Wing Attach Fitting, LH Center Upper, Cracked | BP-065 | 650 | FALSE
2015-10-07 | RC-12X | NC | Material Failure | Libby AAF, AZ | 1168.56 | MLG Actuator, LH and RH, Attach Angles Cracked | FE-021 | 510 | FALSE
2015-10-06 | C-12V | NC | Material Failure | Ft. Dix, NJ | 0 | Engine Exceedance, Np=2010-312.5s | BL-163 | 633 | FALSE
2015-10-02 | KA-300 | D | Human Error | Afghanistan | 2604.46 | FOD, RH Horizontal Stab, Bullet Impact | FA-044 | MARSS Site 1 | FALSE
2015-09-30 | C-12U | NC | Material Failure | Biggs AAF, TX | 15014.33 | Entry Door, Sill Closure Cracks | BL-107 | 621 | FALSE
2015-09-30 | C-12U | NC | Material Failure | JRB Ft Worth, TX | 12011 | Entry Door, Sill Closure Cracks | BL-110 | 673 | FALSE
2015-09-28 | RC-12X | D | Environmental | Libby AAF, AZ | 4600.8 | Bird Strike, Left Wing, Leading Edge | FE-022 | 510 | FALSE
2015-09-28 | UC-35B | D | Environmental | El Paso, TX | 26188.78 | Aminal Strike, NLG Tire | 560-0589 | 002 | FALSE
2015-09-27 | C-12V | NC | Material Failure | Kuwait Intl, Kuwait | 29109.16 | Entry Door, Sill Closure Cracks | BW-012 | 235 | FALSE
2015-09-26 | C-12U | NC | Material Failure | Concord, NH | 12980.23 | Entry Door, Sill Closure Cracks | BL-076 | 603 | FALSE
2015-09-26 | C-12D | C | Pilot Error | Balad, Iraq |  | Hard landing during touch and go operation |  |  | TRUE
2015-09-25 | RC-12X | G | Human Error | Desiderio AAF, Korea | 51780 | Wing Pod, LH, Damaged | FE-019 | 185 | FALSE
2015-09-24 | KA-300 | NC | Material Failure | MARSS Site 1 | 899.11 | Cockpit Headliner, Damaged and Cracked | FA-217 | MARSS Site 1 | FALSE
2015-09-23 | UC-35A | NC | Human Error | Ft. Dix, NJ | 0 | Engine Exceedance, #1 ITT = 726-32s, Shadin | 560-0404 | 633 | FALSE
2015-09-22 | EO-5 | D | Material Failure | Roswell, NM | 4348 | Eng Fire Indication #4 eng squibs discharged, RTB | N53993 | Ft Bliss | FALSE
2015-09-18 | EO-5 | NC | Material Failure | Ft. Bliss, TX | 8500 | Taxi Light, Attach Bracken Broken, MG Door No Clos | N34HG | Ft. Bliss | FALSE
2015-09-17 | C-12U | NC | Material Failure | Wiesbaden, Germany | 0 | Brake Pedal, Pilot I/B Pedal Cracked @ Pivot Bolt | BL-090 | 100 | FALSE
2015-09-17 | MC-12S | NC | Material Failure | Afghanistan | 0 | Fuel Leak, Under RH Aux Tank Cover | FL-797 | MARSS Site 1 | FALSE
2015-09-17 | C-12U | D | Material Failure | Gray AAF, WA | 11384.74 | Windscreen, Pilot Outer Pane | BP-065 | 650 | FALSE
2015-09-16 | EO-5 | NC | Material Failure | Camp Humphries |  | Fire Loop Lt Illuminated AC RTB w/no fire | N89068 | Desiderio | FALSE
2015-09-16 | C-12U | NC | Material Failure | Wiesbaden, Germany | 30444.21 | Entry Door, Sill Closure Cracks | BL-095 | 100 | FALSE
2015-09-16 | C-12U | NC | Maintenance Error | Bogota, Colombia | 100000 | Engine Exceedance, #2 Overtorque < 1600 RPM | BP-053 | 224 | FALSE
2015-09-15 | UC-35A | NC | Environmental | Davison AAF, VA | 71024.67 | Windscreen, Copilot, Cracked | 560-0501 | 630 | FALSE
2015-09-13 | MC-12S | NC | Material Failure | Bagram, Afghanistan |  | NLG, Strut Assembly, Leaking | FL-780 | MARSS Site 1 | FALSE
2015-09-12 | KA-300 | NC | Material Failure | Kandahar, Afghanistan | 0 | Landing Gear Indicator Light, L/H Bulb Inop. | FA-090 | MARSS Site 2 | FALSE
2015-09-11 | MC-12S | NC | Human Error | Afghanistan | 0 | Engine Exceedance, #2 ITT, 822 for 20-30s | FL-797 | MARSS Site 1 | FALSE
2015-09-10 | C-12V | NC | Human Error | Kuwait International | 0 | Engine Exceedance, #2 ITT, 802 for 24.5s | BW-013 | 235 | FALSE
2015-09-02 | C-12U | NC | Material Failure | Boise, ID | 42426 | Entry Door, Cracked and Disbonded | BP-063 | 663 | FALSE
2015-09-02 | C-12U | C | Environmental | NAS Ft. Worth, TX | 73505.48 | Fuel Tanks, LH &RH Aux, Microbial Contamination | BL-081 | 673 | FALSE
2015-09-02 | RC-12X | NC | Material Failure | San Diego, CA | 0 | Indicator, Propeller Np #2, Failed at 0 RPM | FE-021 | 510 | FALSE
2015-08-31 | EO-5 | NC | Material Failure | Phoenix, AZ | 0 | Generator, #1 AC Gen Hot Light Illuminated | N34HG | Ft. Bliss, TX | FALSE
2015-08-28 | C-12U | NC | Material Failure | Salem, OR | 39376 | Entry Door, Sill Closure Cracks and Debonding | BP-048 | 664 | FALSE
2015-08-27 | C-12V | D | Environmental | Ft. Dix, NJ | 7659.32 | Bird Strike, #1 Engine Inlet Leading Edge | BW-003 | 633 | FALSE
2015-08-26 | C-12C | NC | Material Failure | Redstone Arsenal, AL | 6710 | Attach Fitting Gouge, LH Wing LWR FWD Fitting | BC-035 | 674 | FALSE
2015-08-26 | RC-12X | NC | Material Failure | Desiderio AAF, Korea | 0 | ETMS Processor Failure - ETMS Reported Exceedance | FE-029 | 185 | FALSE
2015-08-25 | C-26 | NC | Material Failure | Grand Junction CO |  | RH Eng Oil Prss Lt Illum Secured Eng Landed at GJ | 91-0506 | GJT | FALSE
2015-08-25 | C-12V | NC | Material Failure | Los Alamitos, CA | 0 | Actuator, LH Main Landing Gear, Cracked | BW-009 | 528 | FALSE
2015-08-24 | EO-5 | NC | Material Failure | Ft. Bliss, TX | 0 | Hyd Pump #4, Seal Failure | N53993 | Ft. Bliss, TX | FALSE
2015-08-24 | C-12U | NC | Human Error | JRB/NAS Ft. Worth TX | 7032 | O2 Mask, Copilot Mask Damaged | BL-093 | 673 | FALSE
2015-08-22 | RC-12X | NC | Material Failure | Northrop Grumman, AC | 0 | Actuator, MLG, RH, Crack Found | FE-025 | 714 | FALSE
2015-08-21 | UC-35A | NC | Material Failure | Davison AAF, VA | 12109.8 | Windscreen, Pilot Side, Chipped - FOD | 560-0501 | 630 | FALSE
2015-08-19 | UC-35B | NC | Material Failure | Dobbins ARB, GA | 311.04 | Engine Inlet Bulkhead Ring, Crack, RH Eng | 560-0565 | 561 | FALSE
2015-08-19 | C-12U | NC | Material Failure | Jefferson City, MO | 23484.84 | Entry Door, Sill Closure Cracks | BL-104 | 602 | FALSE
2015-08-18 | RC-12X | NC | Material Failure | Bagram, Afghanistan | 0 | Overweight Landing, Cabin Door Light Illuminated | FE-020 | AOR12 | FALSE
2015-08-18 | C-12U | NC | Human Error | Burlington, VT | 0 | Gear Extension Failure, Lack of Electrical Power | BP-058 | 532 | FALSE
2015-08-17 | UC-35A | NC | Material Failure | Wiesbaden, Germany | 0 | Window, Pilot Frost, Replaced Due to Bad Seal | 560-0387 | 100 | FALSE
2015-08-17 | UC-35A | NC | Human Error | Davison AAF, VA | 0 | Airspeed Exceedance | 560-0501 | 630 | FALSE
2015-08-14 | C-12U | NC | Material Failure | Seoul AB, Korea | 22700.95 | Entry Door, Sill Closure Cracks | BL-085 | 180 | FALSE
2015-08-13 | MC-12W | C | Environmental | Hunter AAF, GA | 78217.22 | Bird Strike, RH Outer Wing Leading Edge | FL-742 | 549 | FALSE
2015-08-12 | KA-300 | F | Environmental | Kandahar, Afghanistan | 97000 | FOD, #2 Engine 1st Stage, Found During Phase Insp, | FA-090 | MARSS Site 2 | FALSE
2015-08-11 | C-12U | NC | Material Failure | Wiesbaden, Germany | 6206.51 | Entry Door, Sill Closure Cracks | BL-092 | 100 | FALSE
2015-08-11 | C-12D | D | Environmental | Quonset, RI | 5722.74 | Bird Strike. RH Wing Outer Leading Edge | BP-031 | 579 | FALSE
2015-08-06 | RC-12X | D | Environmental | Libby AF, AZ | 5343.76 | Bird Strike, LH Wing Outer Leading Edge | FE-027 | 510 | FALSE
2015-08-05 | UC-35B | NC | Material Failure | Dobbins ARB, GA | 0 | ETMS, Power Cycle Produced Errant Exceedance Repor | 560-0548 | 561 | FALSE
2015-08-04 | C-12U | NC | Material Failure | Bismark, ND | 26418.04 | Entry Door, Sill Closure Cracks | BL-080 | 638 | FALSE
2015-08-04 | UC-35A | NC | Human Error | Wiesbaden, Germany | 0 | Engine Exceedance, #1 N1, 100.6%-76s, Crewrpt | 560-0387 | 100 | FALSE
2015-08-04 | UC-35A | NC | Human Error | Wiesbaden, Germany | 0 | Engine Exceedance, #2 N1, 100.6%-76s, Crewrpt | 560-0387 | 100 | FALSE
2015-08-04 | C-12V | NC | Human Error | Godman AAF, KY | 132156.19 | Engine Exceedance, #2 Overtorque < 1600 RPM | BW-016 | 655 | FALSE
2015-08-04 | C-12V | NC | Human Error | Godman AAF, KY | 192557.64 | Engine Exceedance, #1 Overtorque < 1600 RPM | BW-016 | 655 | FALSE
2015-08-03 | C-12V | NC | Material Failure | Ft. Dix, NJ | 22679.45 | Entry Door, Sill Closure Cracks | BW-003 | 633 | FALSE
2015-08-02 | RC-12X | E | Maintenance Error | Bagram, Afghanistan | 0 | NLG Drag Brace & Wheel Well, Damaged During Maint | FE-036 | AOR12 | FALSE
2015-07-31 | RC-12X | NC | Material Failure | Bagram, Afghanistan | 0 | Air Conditioning Compressor, Failure | FE-026 | AOR12 | FALSE
2015-07-31 | MC-12S | NC | Human Error | Bagram, Afghanistan | 146633.19 | Engine Exceedance, #1 Overtemp, 820 for 94s | FL-780 | MARSS Site 1 | TRUE
2015-07-31 | MC-12S | NC | Human Error | Bagram, Afghanistan | 67802.76 | Engine Exceedance, #2 Overtemp, 825 for 34s, ETMS | FL-780 | MARSS Site 1 | TRUE
2015-07-29 | C-12V | NC | Material Failure | Ft. Dix, NJ | 281.74 | MLG Actuator Bracket, Fatigue Cracks, RH/LH | BW-003 | 633 | FALSE
2015-07-29 | C-12V | NC | Human Error | Ft. Dix, NJ | 0 | Engine Exceedance, #1 Overtorque, 103% for 9s | BW-029 | 633 | FALSE
2015-07-29 | C-12V | NC | Human Error | Ft. Dix, NJ | 0 | Engine Exceedance, #2 Overtorque, 104% for 9s | BW-029 | 633 | FALSE
2015-07-29 | MC-12S | NC | Human Error | Bagram, Afghanistan | 0 | Engine Exceedance, #2 Overtorque, 104.4 for 45s | FL-780 | MARSS Site 1 | FALSE
2015-07-27 | EO-5 | NC | Material Failure | Korea | 0 | MC Light Illuminated AC RTB Otbd Anti Skid Light | N158CL |  | FALSE
2015-07-27 | C-12U | E | Human Error | Nurnburg, Germany | 4200.11 | RH MLG Tire Flat Spotted on Ldg Found Brake damage | BL-090 | 100 | FALSE
2015-07-23 | C-12U | F | Environmental | Boise, Idaho | 25055 | FOD,#2 Eng Comp Damage Found During Phase Insp | BP-063 | 663 | FALSE
2015-07-22 | UC-35B | NC | Human Error | Waco, TX | 0 | Airspeed Exceedance, 3 sec at 266 kts | 560-0589 | L-3 PID | FALSE
2015-07-22 | C-12V | E | Human Error | Egypt | 232.99 | Emergency Exit, Lost Door Key | BW-023 | AOR 21 | FALSE
2015-07-20 | C-12U | D | Human Error | Salem, OR | 17590.78 | Wing Tip Damage, LH, Taxi Into Perimeter Entrance | BP-065 | 664 | FALSE
2015-07-19 | EO-5 | NC | Material Failure | Uganda | 12950 | RTB after windshield heat and avionics fan failure | N705GG |  | FALSE
2015-07-16 | C-12V | NC | Maintenance Error | Los Alamitos, CA | 6165.83 | Entry Door, Sill Closure Cracks | BW-009 | 528 | FALSE
2015-07-15 | EO-5 | NC | Material Failure | Korea |  | Main outbd Anti Skid lt Illuminated in flt AC RTB | N158CL |  | FALSE
2015-07-15 | C-12U | NC | Material Failure | Bogota, Colombia | 24231.75 | Entry Door, Sill Closure Cracks | BP-053 | 224 | FALSE
2015-07-14 | UC-35A | NC | Material Failure | Ft. Dix, NJ | 46447.87 | Wing Wheel Well Skin, RH, Cracked | 560-0426 | 633 | FALSE
2015-07-14 | C-12U | NC | Material Failure | JRB NAS Fort Worth, TX | 13494.75 | Entry Door, Sill Closure Cracks | BL-093 | 673 | FALSE
2015-07-14 | C-12U | NC | Material Failure | Mather Field, CA | 13317.35 | Entry Door, Sill Closure Cracks | BP-066 | 527 | FALSE
2015-07-13 | EO-5 | NC | Material Failure | Korea | 225 | #2 Eng Tq dropped blw 800 lbs w rise in T5 AC RTB | N158CL |  | FALSE
2015-07-13 | C-12U | D | Environmental | Parkersburg, WV - Gill Robb Wilson Field | 3527.8 | Bird Strike, Nose Gear | BP-056 | 648 | FALSE
2015-07-13 | C-12V | NC | Human Error | Los Alamitos, CA | 0 | Engine Exceedance, #1 Overtorque < 1600 RPM, x2 | BW-019 | 528 | FALSE
2015-07-13 | C-12U | NC | Material Failure | Capital City, MI | 25435.75 | Entry Door, Sill CLosure Cracks | BP-047 | 666 | FALSE
2015-07-10 | RC-12X | NC | Material Failure | Libby AAF/Sierra Vista Minicipal, AZ | 0 | Propeller, #2, Failed to Feather Upon Shutdown | FE-027 | 510 | FALSE
2015-07-10 | B300 | D | Environmental | Libby AAF/Sierra Vista, AZ | 8652.26 | Windscreen, Pilot, Inner, Scratched | FL-376 | 510 | FALSE
2015-07-08 | KA-300 | NC | Environmental | MARSS Site 1 | 116917.92 | Engine, #2, PT Stator Erosion | FA-057 | AOR | FALSE
2015-07-07 | C-12V | NC | Human Error | Ft. Dix, NJ | 102557.62 | Engine Exceedance, Overtemp, #2 >800 for 36s. | BL-163 | 633 | FALSE
2015-07-06 | C-12U | NC | Material Failure | Ft. Lewis, WA | 6944.45 | Entry Door, Sill Closure Fatigue Cracks | BL-096 | 650 | FALSE
2015-07-05 | MC-12S | NC | Material Failure | Bagram, Afghanistan | 0 | Engine, #2 Oil Temp High, 100C for 5s | FL-780 | AOR4 | FALSE
2015-07-02 | C-12U | E | Environmental | Chievers Air Base, Belgium | 0 | Bird Strike, Pilot Windscreen | BL-092 | 100 | FALSE
2015-07-02 | C-12U | E | Environmental | Burlington, VT | 922.16 | Bird Strike, RH Wing to Fuselage Fillet Panel | BP-069 | 532 | FALSE
2015-07-02 | C-12U | NC | Material Failure | Wiesbaden, Germany | 7181.48 | O2 Mask, Pilot Side, Damaged | BL-103 | 100 | FALSE
2015-07-01 | C-12U | NC | Material Failure | Elmendorf. AK | 17480.7 | Entry Door, Sill Closure Fatigue Cracks | BP-055 | 505 | FALSE
2015-06-26 | MC-12S | NC | Material Failure | Bagram, Afghanistan | 0 | Fuel Control Unit (FCU), Failed, #2 Engine | FL-780 | AOR4 | FALSE
2015-06-24 | UC-35A | NC | Human Error | Davison AAF, VA | 44658.73 | Engine Exceedance, #1 N1, 102.2%-1s, Shadin | 560-0501 | 630 | FALSE
2015-06-24 | UC-35A | NC | Human Error | Davison AAF, VA | 52075.22 | Engine Exceedance, #2 N1, 102.4%-3s, Shadin | 560-0501 | 630 | FALSE
2015-06-23 | C-12U | F | Environmental | Albany County, NY | 65371.4 | FOD, #2 Engine Compressor Blades | BP-064 | 609 | FALSE
2015-06-23 | C-12V | F | Environmental | Godman AAF, KY | 138225.81 | FOD, #1 Engine, Found During Phase Insp | BW-010 | 655 | FALSE
2015-06-23 | C-12V | F | Environmental | Godman AAF, KY | 194124.79 | FOD, #2 Engine, Found During Phase Insp | BW-010 | 655 | FALSE
2015-06-22 | UC-35 | NC | Maintenance Error | Wiesbaden, Germany |  | Thrust Reverser, RH Stang Fairing Damage | 560-0387 | 100 | FALSE
2015-06-22 | UC-35 | NC | Material Failure | Wiesbaden, Germany |  | MLG, RH Trunion Scoring | 560-0456 | 100 | FALSE
2015-06-17 | RC-12X | D | Environmental | Libby AAF, AZ | 15000 | FOD, #2 Propeller, 2 Blades Damaged | FE-027 | 510 | FALSE
2015-06-16 | C-12U | NC | Material Failure | Gray AAF, TX | 2671.32 | Oxygen Mask, Damaged Co-pilot | BL-121 | 625 | FALSE
2015-06-11 | UC-35 | G | Human Error | Waco, TX | 0 | Window, Co-Pilot Side Frost Pane Damaged | 560-0404 | 724B | FALSE
2015-06-08 | C-12U | NC | Material Failure | Hammond, LA | 20578.3 | Entry Door, Sill Closure Fatigue Cracks | BL-084 | 551 | FALSE
2015-06-08 | UC-35 | NC | Material Failure | Dobbins ARB, GA | 56008.8 | Windshield, LH/RH Crazing - Replacement | 560-0667 | 561 | FALSE
2015-06-06 | RC-12X | C | Human Error | Bagram, Afghanistan | 156000 | Prop Strike on X-Wind Ldg Eng & Prop replaced | FE-026 | AOR12 | TRUE
2015-06-06 | EO-5 | D | Environmental | SOUTHCOM | 10625 | Bird Strike. #1prop assembly #4 prop beyond repair | N53993 |  | FALSE
2015-06-05 | C-12V | F | Environmental | Ft. Dix, NJ |  | FOD damage to Prop Blades & rt fuselage skin | BW-029 | 633 | FALSE
2015-06-05 | C-12U | NC | Material Failure | Wiesbaden AB, Germany | 7031.48 | O2 Mask Damaged, Copilot | BL-086 | 100 | FALSE
2015-06-05 | C-12U | NC | Material Failure | Elmendorf AFB, AK | 50194 | Outer Wing Main Spar, RH, Fwd Lug Bushing Corroded | BP-055 | 505 | FALSE
2015-06-03 | C-12U | NC | Material Failure | North Olt, England |  | MLG, failure to extend. Emer Ext performed | BL-095 | 100 | FALSE
2015-06-02 | C-12 | E | Environmental | Los Alamitos, CA | 0 | Bird Strike (3) in flight - No damage found | BW-020 | 528 | FALSE
2015-06-01 | C-12 | D | Human Error | Bogata Columbia | 17942.28 | AC left wing tip struck fuel truck during taxi | BC-010 | 605 | FALSE
2015-05-27 | C-26 | E | Environmental | La Crosse Airport, WI | 575 | Coyote Strike - During Take-off | 91-0506 | Madison, WI | FALSE
2015-05-26 | C-12 | NC | Material Failure | Clarksburg, WV | 21770.1 | Entry Door, Sill Closure Fatigue Cracks | BP-036 | 632 | FALSE
2015-05-26 | UC-35 | E | Material Failure | Baltimore-Washington International Airport |  | Brakes, Anti-Skid Failure | 560-0501 | 630 | FALSE
2015-05-26 | RC-12X | NC | Material Failure | Northrop Grumman, CA |  | Engine, #1 Abnormal Compressor Erosion | FE-025 | 714 | FALSE
2015-05-26 | MC-12W | C | Environmental | Hunter AAF, GA | 228212.62 | Lighting Strike - #1 Propeller | FL-742 | 549 | TRUE
2015-05-21 | C-12V | NC | Human Error | Los Alamitos, CA | 94867.33 | Engine Exceedance, #2 Overtorque Below 1600 RPM | BW-009 | 528 | TRUE
2015-05-19 | UC-35 | NC | Material Failure | Andrews AFB, MD | 18612.3 | Engine, RH Nacelle Inlet Crack | 560-0574 | 002 | FALSE
2015-05-18 | UC-35A | NC | Material Failure | Warsw, Poland |  | Engine, #1 Bleed Air Valve Intermittent | 560-0538 | 100 | FALSE
2015-05-14 | C-12 | NC | Material Failure | Quonset State Airport, RI | 0 | MLG, RT MLG Actuator Sheared | BP-031 | 579 | FALSE
2015-05-13 | C-12V | G | Environmental | Kuwait International | 21000 | FOD, #2 Propeller and Fuselage Skin | BW-011 | 235 | FALSE
2015-05-07 | C-12U | NC | Material Failure | Salem, OR | 39376 | Entry Door, Sill Closure Fatigue Cracks | BL-120 | 664 | FALSE
2015-05-06 | C-12U | NC | Maintenance Error | Jet Works Center, TX - Greenpoint Aviation | 0 | Wing Spar Damage, Aft LH Outer Spar Web | BP-054 | 713 | FALSE
2015-05-04 | C-12 | NC | Material Failure | Cheyenne, WY | 33540 | Entry Door Bond Assembly Inner Skin Cracked | BL-109 | 647 | FALSE
2015-05-01 | KA-300 | NC | Material Failure | Bagram, Afghanistan | 38387.66 | Engine, #1 (LH) Excessive Oil Consumption | FA-217 | MARSS Site 1 | FALSE
2015-04-29 | EO-5 | NC | Material Failure | Korea | 0 | Hydraulics, #2 Loss of Pressure | N89068 | Desiderio | FALSE
2015-04-27 | C-12 | NC | Material Failure | Scott AFB |  | #2 Gen went offline enroute Reset on Gnd aft start | BP-069 | 532 | FALSE
2015-04-26 | RC-12X | G | Maintenance Error | Goose Bay, CA | 2790.35 | FBO towing AC exceeded 90" on nose steering block | FE-024 | 516 | FALSE
2015-04-21 | C-26 | D | Maintenance Error | Raleigh-Durham, NC (RDU) | 1070.31 | Rudder, Closeout Panel Damage Found on Postflight | 91-0572 | Morrisville, NC | FALSE
2015-04-21 | C-12 | NC | Material Failure | Robert Gray AAF, TX | 13854.25 | Outer Combustion Liner, Out of Limits | BP-061 | 625 | FALSE
2015-04-21 | C-12 | G | Maintenance Error | Frankfort KY | 0 | Airstair door struck lower Mode S ant during Maint | BL-123 | 581 | FALSE
2015-04-19 | MC-12S | E | Environmental | Bagram, Afghanistan | 0 | Bird Strike, Multiple Location on Aircraft | FL-282 | Bagram | FALSE
2015-04-16 | C-12 | NC | Material Failure | Ft Worth TX | 739.77 | Eng Flameout, #1 at FL240-Restarted at 15,000 | BL-088 | 673 | FALSE
2015-04-13 | C-12 | NC | Material Failure | Alexandria, LA |  | Brake Failure, Hyd Reservoir Leaking | BL-123 | 581 | FALSE
2015-04-10 | UC-35A | NC | Human Error | Pope AFB, NC | 0 | Engine Exceedance, #1 (LH) N1 Overspeed, Shadin | 560-0404 | 616 | FALSE
2015-04-10 | UC-35A | NC | Human Error | Pope AFB, NC | 0 | Engine Exceedance, #2 (RH) N1 Overspeed, Shadin | 560-0404 | 616 | FALSE
2015-04-10 | C-12V | NC | Human Error | Cairns AAF, AL | 0 | Engine Exceedance, #1 Eng Overtorque for 2s | BL-164 | 500 | FALSE
2015-04-10 | C-12V | NC | Human Error | Cairns AAF, AL | 0 | Engine Exceedance, #2 Eng Overtorque for 2s | BL-164 | 500 | FALSE
2015-04-09 | UC-35A | NC | Material Failure | Wiesbaden, Germany | 3027.17 | O2 Mask Damage, Copilot | 560-0387 | 100 | FALSE
2015-04-07 | KA-300 | G | Maintenance Error | MARSS Site 1 | 0 | Wing damaged during phase wing removal hole-skin | FA-057 |  | FALSE
2015-04-06 | RC-12X | NC | Material Failure | Bagram, Afghanistan | 66307.42 | Oil Leak, Bolt Found with Worn Threads | FE-026 | AOR12 | FALSE
2015-04-03 | UC-35 | NC | Human Error | Davison AAF | 14795 | MLG Tire fuse plugs activated after abort takeoff | 560-0508 | 630 | FALSE
2015-03-30 | C-12U | NC | Material Failure | Wiesbaden, Germany | 11134.14 | O2 Mask, Pilot/Copilot Masks Damaged | BL-095 | 100 | FALSE
2015-03-27 | UC-35 | D | Environmental | Szczecin-Golenlow Airport, Poland | 8922.48 | Bird Strike, Nose Radome | 560-0472 | 100 | FALSE
2015-03-26 | C-12 | NC | Material Failure | Albany County, NY | 0 | Accessory Gear Box Pad Mount Leaking Oil | BP-064 | 609 | FALSE
2015-03-26 | C-12 | G | Maintenance Error | Stevens Aviation | 0 | Fuel Bladder Overpressurized found on pre-flight | BW-014 |  | FALSE
2015-03-24 | C-12 | NC | Material Failure | Robert Gray AAF, TX | 20630.39 | Entry Door Sill Closure Plate has fatigue cracks | BP-067 | 625 | FALSE
2015-03-24 | C-12 | NC | Material Failure | Hawkins Field, MS | 20740.7 | Entry Door Sill Closure has fatigue cracks | BP-058 | 555 | FALSE
2015-03-24 | UC-35A | NC | Material Failure | Davison AAF, VA | 0 | Shadin System, Numerous False Positive Exceedances | 560-0468 | 630 | FALSE
2015-03-24 | UC-35 | NC | Human Error | Davison AAF, VA | 0 | Airspeed Exceedance | 560-0468 | 630 | FALSE
2015-03-23 | C-12V | NC | Human Error | Cairns AAF, AL | 0 | Engine Exceedance, #2 Engine Overtorque, 5s | BL-164 | 500 | FALSE
2015-03-23 | C-12V | NC | Human Error | Cairns AAF, AL | 0 | Engine Exceedance, #1 Engine Overtorque, 10s | BL-164 | 500 | FALSE
2015-03-23 | C-12 | NC | Material Failure | Austin, TX | 20908.18 | Entry Door, Sill Closure Fatigue Cracks | BP-070 | 619 | FALSE
2015-03-23 | C-12 | NC | Material Failure | Alexandria, LA | 0 | Cabin Pressurization Fluctuates | BL-096 | 650, Gray AAF, WA | FALSE
2015-03-20 | RC-12X | NC | Maintenance Error | Northrop Grumman, CA | 28119 | Tool Mark on V-Stab Aft Spar Web Cant Station | FE-031 | 714 | FALSE
2015-03-17 | UC-35 | NC | Material Failure | Davison AAF, VA | 29847.4 | Entry Door Hinge Cracked | 560-0501 | 630 | FALSE
2015-03-13 | C-12U | NC | Material Failure | Wiesbaden, GE | 5600 | Starter-Generator Failure | BL-095 | 100 | FALSE
2015-03-10 | C-12 | NC | Material Failure | Fairbanks, AK | 0 | Engine, #1 Engine (LH) Failed to Start | BP-071 | 505 | FALSE
2015-03-09 | UC-35A | NC | Material Failure | Wiesbaden, Germany | 0 | Shadin Processor Failure | 560-0472 | 100 | FALSE
2015-03-09 | C-12U | NC | Material Failure | Hammond, LA | 8536.8 | Windshield, RH Outer Layer Cracked | BL-084 | 551 | FALSE
2015-03-09 | C-12 | NC | Material Failure | Bogota, Colombia | 0 | Engine, #2 Compressor Stalls During Start | BP-062 | 224 | FALSE
2015-03-08 | C-12U | NC | Material Failure | Souda Bay, Greece | 20654.38 | IFF, Mode S Failure | BL-095 | 100 | FALSE
2015-03-08 | C-12V | NC | Human Error | Cairns AAF, AL | 0 | Engine Exceedence, #1 Overtorque | BL-164 | 500 | FALSE
2015-03-06 | C-12V | D | Human Error | Los Alamitos, CA | 6974.96 | Engine Exceedance, #2 Overtorque Below 1600 RPM | BW-021 | 528 | FALSE
2015-03-06 | RC-12X | NC | Material Failure | Wiesbaden, Germany | 0 | Engine, Oil Leak, #2 Engine | FE-028 | 516 | FALSE
2015-03-04 | C-12V | NC | Human Error | Ft. Dix, NJ | 150959.08 | Engine Exceedance, #1 Overtorque Below 1600 RPM | BW-002 | 633 | TRUE
2015-03-04 | C-12V | NC | Human Error | Ft. Dix, NJ | 95055 | Engine Exceedance, #2 Overtorque Below 1600 RPM | BW-002 | 633 | TRUE
2015-03-02 | RC-12X | NC | Material Failure | Desiderio AAF, Korea | 22029.17 | Propeller, #2 Blade Cuff Leak | FE-032 | 185 | FALSE
2015-03-02 | C-12 | NC | Material Failure | Wiesbaden, Germany | 19312 | Vertical Stab Rib Crack | BL-088 | 100 | FALSE
2015-03-02 | RC-12X | NC | Material Failure | Desiderio AAF, Korea | 0 | Engine, #2, Oil Contamination | FE-032 | 185 | FALSE
2015-02-27 | C-26 | NC | Material Failure | Little Rock, AR | 0 | Rudder Cable, Chaffing | 91-0507 | Little Rock | FALSE
2015-02-27 | C-12U | G | Human Error | San Juan, PR | 10348.12 | Air Conditioning Unit Impacted RH O/B Flap T/E | BP-054 | 227 | FALSE
2015-02-24 | C-20 | G | Maintenance Error | St Louis MO | 0 | Plastic Spray Bottle left in wheel well by maint | 1162 |  | FALSE
2015-02-23 | EO-5 | G | Human Error | Apiay, Columbia | 200 | Damage to Fuselage, Dent on RH Side | N53993 | Columbia | FALSE
2015-02-22 | EO-5 | NC | Material Failure | Korea | 0 | AC porpoising in flt. RTB suspect elev servo | N59AG |  | FALSE
2015-02-19 | RC-12X | NC | Material Failure | Wiesbaden AB, Germany | 141033.68 | Engine, Oil Leak from #2 AC Compressor | FE-024 | 516 | FALSE
2015-02-19 | C-12 | NC | Material Failure | Biggs AAF, TX | 19795.42 | #2 Engine Chip Detector Illuminated during Flight. | BL-100 | 621 | FALSE
2015-02-19 | C-12 | NC | Material Failure | Greenville, SC | 4471.74 | MLG, Right Outboard Tire Off Wheel Assembly | BW-009 | 672 | FALSE
2015-02-12 | RC-12X | NC | Material Failure | Wiesbaden, Germany | 61441.19 | Oil Leak, #2 Engine | FE-028 | 516 | FALSE
2015-02-11 | UC-35A | NC | Material Failure | Bagram, Afghanistan | 0 | Engine Exceedance, ITT (1s), Bleed Air Duct Leak | 560-0426 | AOR4 | FALSE
2015-02-10 | KA-300 | NC | Material Failure | Kandahar, Afghanistan | 125000 | Engine #2, Loose Segments in Hot Section | FA-090 | AOR6 | FALSE
2015-02-09 | C-12 | NC | Material Failure | Hammond, LA | 21617 | Entry Door, Inner Skin Disbonded and Hinge Broken | BP-038 | 551 | FALSE
2015-02-08 | KA-300 | NC | Material Failure | Kandahar, Afghanistan | 14554.94 | Oil Filter Support, Damaged Studs | FA-177 | MARSS Site 2 | FALSE
2015-02-07 | C-12 | NC | Material Failure | Greenland | 5827.54 | Landing Gear, Failure to Retract on Takeoff | BL-083 | AOR14, Djibouti | FALSE
2015-02-06 | UC-35 | G | Human Error | Dobbins ARB, GA | 447700 | Runaway tug impacted aircraft | 560-0667 | 561 | FALSE
2015-02-05 | UC-35A | NC | Environmental | Wiesbaden AB, Germany | 0 | Windscreen, Scratches Exterior Pilot Side | 560-0472 | 100 | FALSE
2015-02-05 | UC-35A | NC | Environmental | Wiesbaden AB, Germany | 4200 | Windscreen, Scratches Exterior Co-pilot Side | 560-0472 | 100 | FALSE
2015-02-04 | C-12 | NC | Material Failure | Wiesbaden, Germany | 7663.97 | Uncommanded Yaw | BL-091 | 100 | FALSE
2015-02-04 | C-12 | NC | Material Failure | Los Alamitos, CA | 23255.24 | Entry Door, Sill Closure Fitigue Cracks | BP-048 | 652 | FALSE
2015-02-03 | KA-300 | NC | Material Failure | Biggs AAF, TX | 0 | Inverter Failure in Flight, Dual | FA-144 | 621 | FALSE
2015-01-31 | EO-5 | E | Environmental | Korea | 0 | Bird Strike, #1 Prop | N59AG | Korea | FALSE
2015-01-31 | C-12V | NC | Human Error | Cairns AAF, AL | 0 | Engine Exceedance, #1 Overtorque for 1s | BL-164 | 500 | FALSE
2015-01-30 | C-12 | NC | Material Failure | Indianapolis, Indiana | 0 | Uncommanded Propeller Acceleration in Flight | BL-112 | 665 | FALSE
2015-01-29 | C-12V | G | Human Error | Godman AAF, KY | 0 | Elevator Damage to Tip | BW-006 | 655 | FALSE
2015-01-28 | C-12V | NC | Human Error | Cairns AAF, AL | 0 | Engine Exceedance, #2 Engine Overtorque for 4s | BL-164 | 500 | FALSE
2015-01-28 | C-12V | NC | Human Error | Cairns AAF, AL | 0 | Engine Exceedance, #1 Engine Overtorque for 4s | BL-164 | 500 | FALSE
2015-01-27 | UC-35A | NC | Material Failure | Wiesbaden, Germany | 0 | Overweight Landing, Avionics Failure | 560-0452 | 100 | FALSE
2015-01-26 | C-12 | NC | Material Failure | Indianapolis, Indiana | 0 | Engine Spool Down in Flight, Uncommanded | BL-112 | 665 | FALSE
2015-01-26 | C-12V | NC | Human Error | Cairns AAF, AL | 0 | Engine Exceedance, #2 Overtorque, 2284 for 51s | BL-164 | 500 | FALSE
2015-01-24 | C-12 | NC | Material Failure | Sofia, Bulgaria | 0 | Nose Tire, Flat | BL-087 | 110 | FALSE
2015-01-22 | C-12U | NC | Material Failure | Wiesbaden, Germany | 0 | Engine Exceedance, #1 Overtorque, 1sec | BL-091 | 100 | FALSE
2015-01-21 | UC-35 | NC | Material Failure | Jordan | 0 | Thrust Reverser, CB Tripping, LH/RH | 560-0392 | 100 | FALSE
2015-01-20 | C-12U | F | Environmental | Stuttgart, Germany | 75194 | FOD, #1 Engine | BL-122 | 110 | FALSE
2015-01-20 | RC-12X | NC | Human Error | Bagram, Afghanistan | 0 | Engine Exceedance, #1 Overtorque for 23s | FE-020 | AOR12 | FALSE
2015-01-20 | RC-12X | NC | Human Error | Bagram, Afghanistan | 0 | Engine Exceedance, #2 Overtorque, 35s | FE-020 | AOR12 | FALSE
2015-01-20 | UC-35 | NC | Material Failure | Davison AAF, VA | 271379.78 | Engine Diffusers, #2 Cracked | 560-0468 | 630 | FALSE
2015-01-15 | UC-35 | NC | Material Failure | Lone Star Executive | 0 | Engine, #2 Loss of Oil Pressure | 560-0410 | 625 | FALSE
2015-01-14 | C-12 | NC | Material Failure | Clarksburg, WV | 4575 | Wing Fitting Defects, LH/RH Lower Outer | BP-035 | 632 | FALSE
2015-01-14 | C-12V | NC | Human Error | Cairns AAF, AL | 0 | Engine Exceedance, #1 Overtorque | BL-164 | 500 | FALSE
2015-01-13 | C-12J | D | Material Failure | Iwakuni MCAB, Japan | 518800.96 | Engine Failure, #1, In-Flight | UD-005 | 180 | FALSE
2015-01-13 | UC-35 | NC | Material Failure | Jackson, TN | 0 | Landing Gear, NG Strut Low and Leaking Fluid | 560-0565 | 561 | FALSE
2015-01-13 | C-12 | NC | Material Failure | Wiesbaden, Germany | 0 | Yaw with Throttle Retardation, Landing | BL-091 | 100 | FALSE
2015-01-12 | EO-5 | NC | Material Failure | Camp Humphries, Korea | 0 | Inverter Failure | N89068 |  | FALSE
2015-01-12 | UC-35 | NC | Material Failure | Bucharest, Romania | 0 | Main Landing Gear, Right, Strut Low, Brakes Soft | 560-0392 | 100 | FALSE
2015-01-09 | C-12 | G | Maintenance Error | Bogata Colombia | 51366.6 | FBO service Cart Struck AC-dent in skin | BL-076 | 224 | FALSE
2015-01-09 | UC-35A | D | Human Error | Gray AAF, TX | 21200 | Engine Exceedance, #1 N1, 103.5%-11s, Shadin | 560-0501 | 625 | FALSE
2015-01-09 | UC-35A | NC | Human Error | Gray AAF, TX | 92545.54 | Engine Exceedance, #2 N1, 107.9%-19s, Shadin | 560-0501 | 625 | FALSE
2015-01-08 | C-12 | NC | Maintenance Error | Lincoln Municipal, NE | 5149.57 | Post CMWS Mod Damage | BL-089 | 502 | FALSE
2015-01-07 | UC-35A | NC | Material Failure | Wiesbaden, Germany | 0 | Engine Exceedance, Shadin Error | 560-0538 | 100 | FALSE
2015-01-07 | C-12V | NC | Human Error | Ft. McCoy, WI | 0 | Engine Exceedance, #1 Engine Overtorque | BW-009 | 672 | FALSE
2015-01-05 | C-12 | NC | Material Failure | Wiesbaden, Germany | 0 | Yaw with Throttle Retardation, Landing | BL-088 | 100 | FALSE
2014-12-31 | C-12V | NC | Material Failure | Godman AAF, KY | 20715.37 | Entry Door, Sill Closure Fitigue Cracks | BW-006 | 655 | FALSE
2014-12-31 | C-12V | NC | Human Error | Kuwait International | 87500 | Engine Exceedance, #1 Overtemp, 825 deg for 15s | BW-011 | 236 | FALSE
2014-12-29 | RC-12X | NC | Material Failure | Desiderio AAF, Korea | 0 | Landing Gear, RH MLG, Unsafe Inflight | FE-006 | 185 | FALSE
2014-12-25 | KA-300 | F | Environmental | Kandahar, Afghanistan | 88610.68 | FOD, Engine, #2, Damage to Compressor Blades | FA-177 | MARSS Site 2 | FALSE
2014-12-24 | UC-35 | E | Human Error | Kosovo | 0 | Airpseed Exceedance, Flaps | 560-0392 | 100 | FALSE
2014-12-24 | RC-12X | NC | Material Failure | Bagram, Afghanistan | 0 | Engine, #1, Failed to Relight During MTF, 2 Times | FE-026 | AOR12 | FALSE
2014-12-23 | C-12 | D | Environmental | Djibouti | 19137.59 | Bird Strike, LH, Center Wing, Leading Edge | BL-081 | AOR14 | FALSE
2014-12-22 | C-12V | E | Human Error | Chatanooga, TN | 236.67 | Engine Exceedance, #1 Overtorque | BL-160 | 655 | FALSE
2014-12-17 | UC-35 | NC | Human Error | Wiesbaden, Germany | 0 | Liferaft Container, Distorted and Cracked | 560-0456 | 100 | FALSE
2014-12-16 | C-12 | NC | Material Failure | Cheyenne, WY | 80468.19 | Engine, L/H Failed Perfromance Check at Altitude | BL-109 | 647 | FALSE
2014-12-14 | C-26 | G | Human Error | Little Rock International Airport | 1700 | Elevator L/H End Cap Damage from Hangar Door | 91-0509 |  | FALSE
2014-12-13 | UC-35A | NC | Material Failure | Ramstein AB, Germany | 0 | Circuit Breaker Popping, RH CB Panel | 560-0452 | 100 | FALSE
2014-12-12 | RC-12X | C | Environmental | Lakehurst NAES, NJ | 97265.22 | Bird Strike, LH Outer Wing Leading Edge | FE-035 | 605 | TRUE
2014-12-11 | C-12 | NC | Material Failure | Sparta Ft. McCoy, WI | 20285.35 | Entry Door, Sill Closure Defects | BW-010 | 672 | FALSE
2014-12-10 | KA-300 | NC | Material Failure | Afghanistan | 0 | Underfloor, Bulkhead Web Cracks | FA-044 | MARSS Site 1 | FALSE
2014-12-10 | C-12V | NC | Human Error | Cairns AAF, AL | 0 | Engine Exceedance, #2 Overtorque | BL-164 | 500 | FALSE
2014-12-09 | C-12 | G | Human Error | St. Augustine, FL | 10317.52 | Ground Collision, RH Wing Tip Damaged. | BC-068 | 637 | FALSE
2014-12-09 | C-12U | NC | Material Failure | Wiesbaden, Germany | 7031.48 | O2 Mask Damaged, Pilot | BL-095 | 100 | FALSE
2014-12-09 | C-12 | NC | Material Failure | Godman AAF, KY | 20680.96 | Entry Door, Sill Closure Cracks | BW-022 | 655 | FALSE
2014-12-08 | KA-300 | NC | Material Failure | Kandahar, Afghanistan | 0 | Seat Tracks, LH/RH Underfloor Bulkhead Web Cracks | FA-090 | MARSS Site 2 | FALSE
2014-12-08 | C-12 | NC | Maintenance Error | Huntsville, AL | 0 | Elevator Trim Cable Damaged | BL-159 | SNC 711 | FALSE
2014-12-06 | C-12 | NC | Material Failure | Gander, Newfoundland, Canada | 21584.45 | NLG, Blown Tire Prior to Landing | BL-110 | 633 | FALSE
2014-12-05 | C-12 | D | Environmental | Boise, ID | 14109.48 | Bird Strike, R/H Inboard Leading Edge | BP-086 | 527 | FALSE
2014-12-05 | UC-35 | E | Human Error | Davison AAF, VA | 0 | Airspeed Exceedance, 262 | 560-0508 | 630 | FALSE
2014-12-05 | C-12 | G | Maintenance Error | L-3 PID, Waco, TX | 0 | Tail Cone CAP Damage | BP-046 |  | FALSE
2014-12-03 | MC-12W | E | Material Failure | Ft Hood, TX | 12300 | Main Landing Gear Door Damage Rt Side FOPF | FL-730 |  | FALSE
2014-12-02 | C-12 | NC | Material Failure | Robert Gray AAF, TX | 45999 | Cowling, #1 and #2, Lower Cowling Cracks | BP-026 | 625 | FALSE
2014-12-01 | KA-300 | NC | Material Failure | Kandahar, Afghanistan | 0 | Seat Tracks, Cracks on LH/RH Seat Tracks | FA-177 | MARSS Site 2 | FALSE
2014-12-01 | C-27J | A | Pilot Error | Ft Bragg | 2000000 | C-27J and C-130 had mid air at 1500Ft MSL | 27030 |  | TRUE
2014-11-26 | UC-35 | NC | Material Failure | Wiesbaden, Germany | 0 | Smoke in Cockpit - Overweight Landing | 560-0513 | 100 | FALSE
2014-11-24 | C-12 | NC | Material Failure | Huntsville, AL | 5655.7 | Radome Crack | BW-018 | 712 | FALSE
2014-11-24 | C-12V | NC | Human Error | Ft McCoy, WI | 52823.82 | Engine Exceedance, #1 Eng Overtorque | BW-010 | 672 | FALSE
2014-11-22 | C-26 | NC | Material Failure | Bagram, Afghanistan | 3718.58 | Hydraulics, RH Line Rupture | 94-0259 |  | FALSE
2014-11-21 | KA-300 | NC | Material Failure | Bagram, Afghanistan | 0 | Seat Tracks, Cracks on LH/RH tracks | FA-057 | MARSS Site 1 | FALSE
2014-11-21 | C-12 | D | Environmental | Burlington Intl, VT | 11574.26 | Bird Strike, Nose Radome | BP-069 | 532 | FALSE
2014-11-21 | C-12 | NC | Material Failure | Burlington Intl, VT | 77215.81 | Entry Door, Sill Closure Cracks | BP-069 | 532 | FALSE
2014-11-21 | C-12 | NC | Material Failure | Seoul AB, Korea | 0 | Entry Door, Dis-Bond Seal Retainer | BL-098 | 180 | FALSE
2014-11-21 | C-12V | NC | Material Failure | Ft. Dix, NJ | 0 | Shadin Error, Inadvertant Eng Exceedance - Prop | BL-169 | 633 | FALSE
2014-11-20 | C-12 | NC | Material Failure | Frankfort, KY | 16409.18 | Propeller, #2 Worn De-ice Ring and Pitting | BL-119 | 581 | FALSE
2014-11-20 | C-12U | NC | Human Error | Wiesbaden, Germany | 0 | Engine Exceedance, Dual #1/#2 Torque | BL-110 | 100 | FALSE
2014-11-18 | C-12V | D | Human Error | Kuwait International | 34219.31 | Engine Exceedance, #2 ITT>800 for 37s, peak 808 | BW-012 | 235 | FALSE
2014-11-18 | C-12 | NC | Material Failure | Seoul AB, Korea | 20288.79 | Entry Door, Lower Fwd Corner, Sill Fatigue Cracks | BL-094 | 180 | FALSE
2014-11-16 | KA-300 | NC | Material Failure | Bagram, Afghanistan | 0 | Seat Tracks, Cracks in LH/RH Seat Tracks | FA-217 | MARSS Site 1 | FALSE
2014-11-16 | UC-35 | E | Human Error | Ft. Dix, NJ | 0 | Airspeed Exceedance, Airframe | 560-0545 | 633 | FALSE
2014-11-16 | C-12 | NC | Material Failure | Seoul, Korea | 16409.18 | Propeller, #1, Deice Slip Ring | BL-085 | 180 | FALSE
2014-11-14 | KA-300 | NC | Material Failure | Bagram, Afghanistan | 0 | Seat Tracks, Cracks on LH/RH Tracks | FA-152 | MARSS Site 1 | FALSE
2014-11-14 | UC-35A | G | Human Error | Wiesbaden, Germany | 0 | Vertical Tail, Rudder and V-Stab Damage | 560-0452 | 100 | FALSE
2014-11-12 | C-26 | D | Environmental | Otis ANG Base, MA |  | Bird Strike, ingested into R/H Eng | 91-0503 |  | FALSE
2014-11-12 | C-12 | NC | Material Failure | Austin, TX | 9688.56 | Engine, #1 Hot Lip Fatigue Cracks | BP-070 | 619 | FALSE
2014-11-10 | EO-5 | C | Environmental | Biggs AAF, TX | 98000 | Bird Strike, | N34HG | Biggs | TRUE
2014-11-10 | C-12 | NC | Material Failure | Albany County, NY | 24746.69 | Entry Door, Cracks Found | BP-064 | 609 | FALSE
2014-11-10 | C-12V | C | Environmental | Cairns AAF, AL | 410 | FOD, #1 Prop Deice Boot plus 2 compressor stages | BP-001 | 500 | FALSE
2014-11-07 | RC-12X | NC | Material Failure | Libby AAF, Sierra Vist Muni, AZ | 0 | Propeller #2, Corrosion-Reduction Gear Box Housing | FE-022 | 510 | FALSE
2014-11-06 | C-12 | NC | Material Failure | Burlington, VT | 23170.02 | Engine, #2 Oil Leak | BP-069 | 532 | FALSE
2014-11-04 | UC-35A | NC | Human Error | Wiesbaden, Germany | 0 | Airspeed Exceedance, Flap Overspeed | 560-0472 | 100 | FALSE
2014-11-03 | C-12 | D | Environmental | Egypt | 6000 | Bird Strike - #1 Eng O/B Frakes Exhaust Stack | BL-093 | AOR21 | FALSE
2014-11-01 | RC-12X | NC | Material Failure | Kandahar, Afghansitan | 23340.33 | Propeller, #2 Fails to Feather | FE-024 | AOR6 | FALSE
2014-10-31 | C-12V | NC | Human Error | Cairns AAF, AL | 0 | Engine Exceedance, Dual Eng Overtorque | BL-164 | 500 | FALSE
2014-10-29 | C-12 | D | Environmental | Quonset State, RI | 7738.83 | Bird Strike, LH Outter Wing | BP-031 | 579 | FALSE
2014-10-28 | C-12 | E | Human Error | Wiesbaden, Germany | 0 | Overweight Landing - Door not latched properly | BL-122 | 110 | FALSE
2014-10-26 | KA-300 | D | Environmental | Bagram, Afghanistan | 3975 | Wing, RH Center Leading Edge Crack - FOD | FA-044 | MARSS Site 1 | FALSE
2014-10-26 | C-12U | D | Environmental | San Juan, PR | 15000 | FOD, LH Prop Blade | BP-054 | 227 | FALSE
2014-10-25 | C-26 | D | Environmental | Columbus, OH | 0 | Fuselage, Puncture hole left side FS 192, LBL 9.0 | 91-0509 |  | FALSE
2014-10-24 | C-12 | D | Human Error | Stuttgart, Germany | 2588.87 | Tires, Blown 2 Main and 1 Flatspot | BL-090 | 110 | FALSE
2014-10-22 | C-12J | NC | Maintenance Error | Seoul, Korea | 0 | Aileron, R/H Damage | UD-005 | 180 | FALSE
2014-10-20 | C-12 | NC | Material Failure | Albany, NY | 26188.81 | Air Stair Door, Lower Closure Crack | BP-064 | 609 | FALSE
2014-10-16 | C-12 | NC | Material Failure | Wiesbaden, Germany | 8050.61 | Winshield Post Cracked, Co-Pilot Outboard | BL-092 | 100 | FALSE
2014-10-16 | C-26 | NC | Material Failure | Hilton Head, SC | 0 | Propeller, L/H, Vibration on Start | 89-0515 | HHI | FALSE
2014-10-12 | KA-300 | D | Environmental | Bagram, Afghanistan | 5939.87 | Bird Strike,RH Wing Tip Leading Edge | FA-152 | AOR4 | FALSE
2014-10-11 | MC-12W | D | Environmental | Bagram, Afghanistan | 10021 | Ice shed off Radome and struck tail section of ac |  |  | FALSE
2014-10-10 | C-12 | NC | Material Failure | Stuttgart, Germany |  | Engine, #2, Intermitant Mechanical Noise | BL-122 | 110 | FALSE
2014-10-10 | UC-35A | NC | Human Error | Wiesbaden, Germany | 0 | Engine Exceedance, Dual (#1, #2) N1 - 27s, Shadin | 560-0452 | 100 | FALSE
2014-10-09 | UC-35 | E | Human Error | Kuwait | 0 | Airframe Overspeed - 262 | 560-0456 | AOR2 | FALSE
2014-10-09 | KA-300 | NC | Maintenance Error | Biggs AAF, TX | 0 | Fuselage, Skin Doubler Gouged | FA-144 | 621 | FALSE
2014-10-07 | UC-35 | NC | Material Failure | Davison AAF, VA | 0 | Engine, #1 ITT Exceedance - Shadin Error | 560-0508 | 630 | FALSE
2014-10-01 | UC-35 | E | Human Error | Atsugi, Japan | 892.98 | Toilet Seat Cover, Water Damage | 560-0495 | 175 | FALSE
2014-10-01 | UC-35 | E | Human Error | Atsugi, Japan | 1772.14 | Avionics Cabinet Damage, LH Cabinet Door | 560-0462 | 175 | FALSE
2014-09-29 | C-12 | D | Material Failure | Biggs AAF, TX | 14355.32 | Airstair Door Closure Damage | BL-111 | 621 | FALSE
2014-09-29 | C-12J | C | Material Failure | Elmendorf AFB, AK | 85000 | #2 Engine Borescope Insp. revealed internal damage | UD-002 | 505 | FALSE
2014-09-26 | C-12 | E | Maintenance Error | Kuwait | 0 | Aileron and Rudder Trim knobs jammed | BW-011 | 235 | FALSE
2014-09-24 | C-12 | G | Human Error | Manda Bay, Kenya | 21836.94 | Rudder damaged by prop blast while on ramp | BL-081 | AOR14 | FALSE
2014-09-24 | C-12 | D | Material Failure | Biggs AAF, TX | 16319.85 | Airstair Door Closure Damage | BL-100 | 621 | FALSE
2014-09-23 | C-12U | G | Human Error | Capital City, MI | 1983.9 | Damaged OAT Probe during Refueling | BP-047 | 666 | FALSE
2014-09-22 | RC-12X | D | Material Failure | Kandahar, Afghanistan | 12347.34 | #1 Engine failed to relight in flight during GMTF | FE-024 | AOR6 | FALSE
2014-09-22 | C-12V | E | Pilot Error | Hagerstown, MD | 1234.17 | Engine Exceedance, #1 Overtorque | BL-164 | 711 | FALSE
2014-09-22 | C-12V | E | Pilot Error | Hagerstown, MD | 195.9 | Engine Exceedance, #2 Overtorque | BL-164 | 711 | FALSE
2014-09-18 | RC-12X | D | Material Failure | Northrop Grumman, CA | 0 | #1 Engine Hot Section Comb. Liner Defects | FE-031 | 714 | FALSE
2014-09-16 | RC-12X | D | Material Failure | Libby AAF, AZ | 0 | L/H Wing Lower Skin Deformation at Main Spar | FE-022 | 510 | FALSE
2014-09-15 | C-12U | C | Material Failure | Gray AAF, TX | 304414.01 | FOD Damage, #1 Eng, P3 Filter Damage | BL-121 | 625 | FALSE
2014-09-15 | C-12 | NC | Material Failure | Biggs AAF, TX | 17033.13 | Damaged Airstair Door | BL-107 | 621 | FALSE
2014-09-11 | C-12V | NC | Material Failure | Godman AAF, KY | 20285.2 | Entry Door, Sill Closure Cracks | BW-016 | 655 | FALSE
2014-09-08 | UC-35 | E | Pilot Error | Davison AAF | 0 | Airspeed exceednace Alt 7980 ISA 263 1 sec | 560-0468 | 630 | FALSE
2014-09-04 | C-12 | E | Material Failure | Stuttgart Germany | 0 | On postflight, crew found wing bolt panels missing | BL-090 | 110 | FALSE
2014-09-04 | UC-35 | C | Material Failure | Dobbins ARB, GA | 86365 | Main Cabin Door Upper Half Blew with Decompression | 560-0548 | 561 | FALSE
2014-09-02 | UC-35 | E | Maintenance Error | Dobbins ARB | 0 | Upon landing, brakes failed. Crew used emer brakes | 560-0667 | 561 | FALSE
2014-09-02 | C-12 | D | Environmental | Guantanamo Bay, Cuba | 28000 | Lightning Strike | BL-106 | 587 | FALSE
2014-09-02 | KA-300 | NC | Material Failure | Biggs AAF, TX |  | Electrical Bus, Center Harness Assy Damaged | FA-144 | 621 | FALSE
2014-09-01 | MC-12S | D | Environmental | Afghanistan | 5800 | Nose Landing Gear Strut, Oleo Leaking | FL-797 | Site 1 | FALSE
2014-08-28 | RC-12 | D | Material Failure | Desiderio AAF, Korea | 0 | L/H Wing Aft Inbd & Outbd Wing Fittings Damaged | FE-003 | 185 | FALSE
2014-08-27 | UC-35 | NC | Material Failure | Wiesbaden AB, Germany | 0 | Windscreen, Crazing Pilot/Copilot | 560-0392 | 100 | FALSE
2014-08-26 | UC-35 | D | Material Failure | Atsugi NAF, Japan | 0 | R/H Lower Thrust Rev. Structure Cracked | 560-0495 | 175 | FALSE
2014-08-25 | C-12V | C | Material Failure | Ft. Knox, KY | 105260.97 | #1 Engine Running Hot | BW-006 | 655 | FALSE
2014-08-24 | KA-300 | NC | Material Failure | Afghanistan | 98378.82 | Engine Defects on #1 | FA-057 | MARSS Site 1 | FALSE
2014-08-21 | UC-35 | NC | Material Failure | Bagram, Afghanistan | 83200 | Horizontal Stab Rib Cracks Discovered | 560-0532 | AOR4 | FALSE
2014-08-18 | RC-12X | D | Material Failure | Kandahar, Afghanistan | 0 | Washer Impressions on Wing Bath Tub Fitting | FE-025 | AOR6 | FALSE
2014-08-17 | C-12 | D | Material Failure | New Castle, DE | 0 | Landing Gear Failed to Extend | BL-106 | 584 | FALSE
2014-08-16 | KA-300 | F | Environmental | Kandahar, Afghanistan | 119573.6 | FOD, #1 Engine | FA-177 | MARSS Site 2 | FALSE
2014-08-15 | RC-12 | D | Material Failure | Sierra Vista Municipal, AZ | 0 | Damage to Wing Bathtub Fitting | FE-021 | 510 | FALSE
2014-08-13 | C-12U | NC | Pilot Error | Wiesbaden Germany | 0 | Engine Exceedance, #2 Overtorque, 2300 for 10s | BL-091 | 100 | FALSE
2014-08-13 | RC-12X | D | Material Failure | Kandahar, Afghanistan | 0 | Wing Bathtub Fitting Damage Discovered | FE-020 | AOR6 | FALSE
2014-08-13 | UC-35 | NC | Material Failure | Gray AAF, TX | 88003.6 | Horizontal Stab Rib Cracks Discovered | 560-0387 | 625 | FALSE
2014-08-12 | C-12 | D | Material Failure | Burlington, VT | 17580.9 | Windscreen, Pilot side, cracked inflight | BP-038 | 532 | FALSE
2014-08-11 | RC-12X | G | Human Error | Kandahar Afghanistan | 0 | Aileron damage found on post flight | FE-020 | AOR6 | FALSE
2014-08-08 | UC-35A | NC | Human Error | Wiesbaden AB, Germany | 0 | Windscreen, Interior Scratches Pilot Side - AOA | 560-0538 | 100 | FALSE
2014-08-07 | C-12 | F | Environmental | Patuxent River, MD | 0 | Engine, LH (#1) Compressor Blade Damage (FOD) | BC-069 | 637 | FALSE
2014-08-06 | RC-12X | D | Maintenance Error | Libby AAF | 0 | Antenna, soft/wrinkled coating on lower antennas | FE-027 | 510 | FALSE
2014-08-06 | KA-300 | NC | Material Failure | Bagram, Afghanistan | 38355.4 | Engine Truss Damage (both), Replace prop cables | FA-044 | MARSS Site 1 | FALSE
2014-08-03 | C-12 | C | Material Failure | Kadena, Okinawa | 6357.54 | Engine #1, Chip Light Illuminated, Chips found. | BL-098 | 180 | FALSE
2014-07-31 | C-12 | C | Material Failure | Indianapolis, IN | 65000 | Engine, #2 Exhaust Duct Cracked | BL-112 | 665 | FALSE
2014-07-30 | KA-300 | NC | Material Failure | Clarksburg-Benedum, WV | 3274.5 | Engine, LH and RH Truss Damage | FA-191 | 632 | FALSE
2014-07-29 | RC-12 | D | Environmental | Memphis, TN | 0 | Propeller, #2, Foreign Object Damage | FE-013 | 624 | FALSE
2014-07-29 | RC-12 | D | Environmental | Sierra Vista Municipal, AZ | 0 | Heavy Corrosion found in Left Hand Pod | GR-016 | 510 | FALSE
2014-07-25 | C-12 | D | Human Error | Burlington, VT | 0 | Lower Anti-Collision Light Broken | BP-038 | 532 | FALSE
2014-07-24 | C-12 | E | Material Failure | Burlington, VT | 0 | L/H Bleed Fail Light | BL-038 | 532 | FALSE
2014-07-24 | DHC-8 | E | Material Failure | Bagram Afghanistan | 0 | Fumes in cabin caused crew to divert & declare IFE |  | AOR4 | FALSE
2014-07-22 | C-12U | D | Material Failure | Robert Gray AAF, TX | 6147.6 | #1 Engine Oil Pressure Loss | BL-121 | 625 | FALSE
2014-07-22 | UC-35 | D | Material Failure | Pope ABF, NC | 0 | Vertical Stab Fwd Spar Crack Indications | 560-0404 | 616 | FALSE
2014-07-21 | C-12 | C | Human Error | Ft. Worth, TX | 118765.42 | #2 Engine Low Oil Pressure | BW-027 | 673 | FALSE
2014-07-21 | UC-35 | NC | Material Failure | Wiesbaden, Germany | 100774.67 | Horizontal Stab Rib Cracks Discovered | 560-0513 | 516 | FALSE
2014-07-18 | RC-12X | D | Environmental | Northrop Grunman, CA | 18424 | Wing Bolt Corrosion | FE-032 | 714 | FALSE
2014-07-18 | RC-12 | D | Human Error | Hunter AAF, GA | 0 | L/H Upper Wing Bolt installed improperly | FE-010 | 549 | FALSE
2014-07-16 | C-26 | D | Pilot Error | Lihue Hawaii | 22000 | AC veered off runway on landing and hit a light | 89-0515 |  | TRUE
2014-07-15 | UC-35 | E | Material Failure | Atsugi, Japan | 1227 | Entry Door, Lower Aft Frame Segment Cracked | 560-0495 | 175 | FALSE
2014-07-14 | RC-12 | D | Material Failure | Hunter AAF, GA | 0 | Discovered airstair door crack during phase insp. | FE-010 | 549 | FALSE
2014-07-14 | C-12 | E | Material Failure | Frankfort, KY | 0 | Generator Dropout and Gear Relay CB trip | BL-119 | 581 | FALSE
2014-07-12 | C-12V | D | Human Error | Kuwait | 9041.65 | Engine Exceedance, #2 ITT Overtemp | BW-012 | 235 | FALSE
2014-07-11 | UC-35 | NC | Material Failure | Waco, TX | 96690 | Horizontal Stab Rib Cracks Discovered | 560-0410 | 625 | FALSE
2014-07-10 | C-12 | E | Material Failure | Wiesbaden, Germany | 0 | UCY on final approach | BL-091 | 100 | FALSE
2014-07-09 | RC-12 | E | Human Error | Northrop Grumman, CA | 0 | Over Wing Exit Opened During Flight | FE-029 | 714 | FALSE
2014-07-09 | C-12 | D | Material Failure | Kuwait International, Kuwait | 30853.54 | Oil Filter Cover Fwd and Aft Stud Damaged | BW-014 | 235 | FALSE
2014-07-09 | C-12V | D | Maintenance Error | Kuwait International , Kuwait | 29764.85 | Oil Filter Cover retaining studs damaged | BW-013 | 235 | FALSE
2014-07-07 | C-12U | E | Material Failure | Elmendorf AFB, AK | 0 | Hyd. Circuit Breaker Popped. Manual Extension. | BP-055 | 505 | FALSE
2014-07-05 | RC-12 | D | Pilot Error | Bagram, Afghanistan | 3270.42 | In Flight Hail Damage | FE-036 | AOR12 | FALSE
2014-07-03 | C-12V | G | Human Error | Kuwait International, Kuwait | 0 | Aircraft lowered on Tail Stand | BW-013 | 235 | FALSE
2014-07-02 | UC-35 | D | Material Failure | Dobbins ARB, GA | 38684.25 | #1 Engine Inlet has crack at rivet | 560-0565 | 561 | FALSE
2014-06-30 | C-26 | E | Pilot Error | Anderson, NC | 555 | Postflight revealed flat spotted #1 MLG tire | 91-0572 | 632 | FALSE
2014-06-26 | UC-35 | D | Material Failure | Davison AAF, VA | 6684.92 | Entry Door, Lower Hinge Lugs Cracked | 560-0468 | 630 | FALSE
2014-06-26 | C-26 | E | Environmental | Clarksburg, WV | 0 | Birdstrike, R/H Ldg Light, Discovered on Postflig | 90-0527 | 632 | FALSE
2014-06-25 | UC-35 | NC | Material Failure | Davison AAF, VA | 115896.5 | Horizontal Stab Rib Cracks Discovered | 560-0468 | 630 | FALSE
2014-06-25 | C-12 | E | Material Failure | Wiesbaden AB, Germany | 0 | Uncommanded Yaw Event | BL-091 | 100 | FALSE
2014-06-23 | UC-35A | NC | Material Failure | Wiesbaden AB, Germany | 111698 | Horizontal Stab Rib Cracks Discovered | 560-0538 | 100 | FALSE
2014-06-23 | C-12 | D | Pilot Error | Stuttgart, Germany | 4069.92 | Postflight revealed flat spots on four main tires | BL-090 | 110 | FALSE
2014-06-22 | B300 | E | Material Failure | Bagram, Afghanistan |  | Elevator Servo Assy, torque setting out of limits | FL-388 | AOR12 | FALSE
2014-06-22 | C-12 | E | Material Failure | Darwin, Australia | 0 | Smoke in cabin on short final | BL-085 | 180 | FALSE
2014-06-20 | C-12V | E | Pilot Error | Ft. Dix, NJ | 0 | Engine Exceedance, #1 Temp Exceedence | BL-169 | 633 | FALSE
2014-06-19 | C-12 | E | Human Error | Stuttgart, Germany | 2595 | O2 Mask, Pilot Mask Leaking | BL-122 | 110 | FALSE
2014-06-18 | RC-12 | D | Material Failure | Libby AAF/FT Huachuca | 25000 | Wing Tip Pod, RH, FWD and AFT bulkheads cracked. | FE-021 | 510 | FALSE
2014-06-18 | UC-35 | NC | Material Failure | Wichita, KS - Cessna Service Center | 126861.55 | Horizontal Stab Rib Cracks Discovered | 560-0501 | 630 | FALSE
2014-06-18 | UC-35 | NC | Material Failure | Wichita, KS - Cessna Service Center | 96127.01 | Horizontal Stab Rib Cracks Discovered | 560-0508 | 530 | FALSE
2014-06-18 | C-37 | C | Environmental | Johnson AFB NC | 256937.27 | Bird Strike to cowling during touch and go ldgs | 1778 |  | TRUE
2014-06-16 | KA-300 | C | Maintenance Error | Biggs AAF, TX | 105112.99 | Air Stair Door, Damage from Overpressurization | FA-144 | 621 | FALSE
2014-06-16 | EO-5 |  | Material Failure | Afghanistan | 0 | T5 Indicator read Zero at Cruise AC RTB | N53993 | AOR6 | FALSE
2014-06-16 | KA-300 | C | Environmental | Biggs AAF, TX | 94522.55 | FOD, #2 Engine Compressor Blades Damaged | FA-144 | 621 | FALSE
2014-06-12 | UC-35A | NC | Material Failure | Wiesbaden AB, Germany | 84480 | Horizontal Stab Rib Cracks Discovered | 560-0472 | 100 | FALSE
2014-06-12 | RC-12 | D | Material Failure | Redstone Arsenal, AL | 0 | Smoke in Cockpit due to Flap Motor | BP-021 | 674 | FALSE
2014-06-12 | UC-35 | NC | Material Failure | Davison AAF, VA | 92432.51 | Horizontal Stab Rib Cracks Discovered | 560-0505 | 630 | FALSE
2014-06-11 | C-12 | D | Material Failure | Bogota, Colombia | 0 | #2 Engine Oil Temp High on Taxi | BP-066 | 224 | FALSE
2014-06-11 | UC-35A | NC | Material Failure | Wiesbaden AB, Germany | 83200 | Horizontal Stab Rib Cracks Discovered | 560-0452 | 100 | FALSE
2014-06-10 | C-12 | D | Human Error | Wiesbaden AB, Germany | 25774.63 | Post Flight Inspection revealed LH gearwell damage | BL-092 | 100 | FALSE
2014-06-10 | UC-35 | NC | Material Failure | Pope AFB, NC | 92247.5 | Horizontal Stab Rib Cracks Discovered | 560-0404 | 616 | FALSE
2014-06-09 | C-12 | F | Environmental | Ankeny, IA | 18245.94 | Engine, #2, FOD damage to 1st stage compressor. | BL-108 | 562 | FALSE
2014-06-09 | C-37 | C | Human Error | Warsaw Poland | 0 | Security for CSA- Accidental discharge cabin floor | 566-1944 |  | FALSE
2014-06-08 | C-12 | E | Pilot Error | Stuttgart, Germany | 0 | Overweight Landing | BL-110 | 110 | FALSE
2014-06-07 | RC-12X | D | Environmental | Northrop Grumman, CA | 17385.45 | Lightning Strike Damage | FE-031 | 714 | FALSE
2014-06-06 | C-12 | D | Material Failure | Guantanamo Bay | 17853 | Windscreen -C/P windscreen cracked in flight | BL-165 | 500 | FALSE
2014-06-06 | UC-35 | C | Material Failure | Andrews AFB | 141000 | Engine Removal Required - Repair at Depot | 560-0534 | 002 | FALSE
2014-06-04 | UC-35 | E | Material Failure | Wiesbaden AB, Germany | 0 | Ldg Gear would not retract on take off | 560-0392 | 100 | FALSE
2014-06-04 | C-12 | D | Material Failure | Keflavik, Iceland | 0 | Rt. Windshield leaking and tire pressure low | BW-024 | 633 | FALSE
2014-06-04 | C-12 | D | Material Failure | Keflavik, Iceland | 12000 | #1 Engine with no torque reading and low main tire | BW-002 | 633 | FALSE
2014-06-01 | RC-12 | G | Material Failure | Libby AAF, Ft Huchuca | 25000 | Wing Tip Pod, LH. FWD and AFT bulkheads buckled | FE-021 | 510 | FALSE
2014-05-30 | UC-35 | NC | Material Failure | Robert Gray AAF, TX | 101160.91 | Horizontal Stab Rib Cracks Discovered | 560-0534 | 625 | FALSE
2014-05-30 | UC-35 | NC | Material Failure | Robert Gray AAF, TX | 135091.48 | Horizontal Stab Rib Cracks Discovered | 560-0420 | 625 | FALSE
2014-05-27 | C-26 | E | Material Failure | Cheyenne, WY | 0 | Hyd Sys Fail, L/H INBD MLG actuator aft plug leak | 91-0503 | 647 | FALSE
2014-05-20 | C-12 | D | Material Failure | Salt Lake City Municipal, UT | 17816.21 | RH windshield Cracked In-Flight, FL220-180KIAS | BP-062 | 627 | FALSE
2014-05-19 | C-12V | C | Pilot Error | Concord Municipal, NH | 90000 | Engine Exceedance, #1 Overtorque Below 1600 RPM | BW-013 | 603 | FALSE
2014-05-17 | MC-12S | G | Maintenance Error | Aberdeen Proving Ground | 0 | AC towed into other AC Tail Cone and Wing Tip | FL-731 |  | FALSE
2014-05-16 | UC-35 | D | Material Failure | Davison AAF | 32500 | Entry Door, Cracks on door frame | 560-0508 | 630 | FALSE
2014-05-16 | UC-35 | C | Material Failure | Davison AAF | 214816 | Entry Door, Cracks on door frame | 560-0501 | 630 | FALSE
2014-05-15 | RC-12X | NC | Material Failure | Afghanistan | 82280.97 | Engine, #2, Crack in trailing edge of CT blade | FE-020 | AOR6 | FALSE
2014-05-13 | C-12U | E | Material Failure | Clarksburg, WV | 0 | Engine, #2, Chip light illuminated | BP-056 | 632 | FALSE
2014-05-12 | RC-12 | E | Material Failure | Fairchild AFB | 0 | Landing Gear-NG, Failed to Extend | FE-012 | 624 | FALSE
2014-05-07 | EO-5 | D | Environmental | Afghanistan | 0 | Lightning Strike. R/H Aileron A/C RTB | N53993 | AOR12 | FALSE
2014-05-06 | RC-12 | E | Material Failure | Preswisk, Scotland | 0 | Pressure Regulator, Fwd and Aft, R&R | FE-034 | 516 | FALSE
2014-04-30 | UC-35 | D | Material Failure | Andrews AFB | 28524.24 | Engine-LH, Inlet Cracks | 560-0589 | 002 | FALSE
2014-04-27 | RC-12 | D | Material Failure | Libby AAF, AZ | 0 | RH MLG Actuator Shaft Broken | FE-021 | 510 | FALSE
2014-04-25 | C-12V | E | Pilot Error | Concord Municipal, NH | 0 | Engine Exccedance, #1 Overtorque Below 1600 RPM | BW-013 | 603 | FALSE
2014-04-24 | DHC-8 | D | Pilot Error | Bridgewater, VA |  | Tail contact with runway on landing | N8300T |  | FALSE
2014-04-22 | C-26 | D | Material Failure | KTVC - Traverse City, MI | 11500 | R/H Windscreen Outer Pane Shattered During Flight | 91-0509 | N/A | FALSE
2014-04-22 | C-12V | E | Pilot Error | Concord Municipal, NH | 0 | Engine Exccedance, #1 Overtorque Below 1600 RPM | BW-013 | 603 | FALSE
2014-04-13 | RC-12X | D | Material Failure | Kandahar, Afghanistan | 0 | Aft Weld Assembly Found Missing on Post Flight | FE-025 | AOR6 | FALSE
2014-04-11 | UC-35A | NC | Material Failure | Pope AFB, NC | 0 | #2 Engine Exceedance - Shadin Error | 560-0404 | 616 | FALSE
2014-04-11 | UC-35A | NC | Material Failure | Pope AFB, NC | 0 | #1 Engine Exceedance - Shadin Error | 560-0404 | 616 | FALSE
2014-04-08 | C-12V | C | Pilot Error | Qatar | 0 | Engine Exceedance, #1 ITT Overtemp, 813 for 14s | BW-024 | AOR20 | FALSE
2014-04-03 | C-12 | D | Environmental | Stuttgart, Germany | 9238.35 | Birdstrike on Radome | BL-110 | 110 | FALSE
2014-03-31 | C-26 | E | Pilot Error | Rickenbacker AFB, Columbus, OH | 555 | #4 Main Tire Flat Spotted | 91-0513 |  | FALSE
2014-03-31 | RC-12X | E | Material Failure | Hunter AAF, GA | 0 | Unsafe NLG Indication | FE-028 | 549 | FALSE
2014-03-30 | C-12V | C | Pilot Error | Qatar | 68646.5 | Engine Exceedance, #2 Overtorque Below 1600 RPM | BW-024 | AOR20 | FALSE
2014-03-27 | UC-35 | E | Material Failure | Dobbins ARB, GA | 0 | Landing Gear Would Not Cycle on Take-Off | 560-0667 | 561 | FALSE
2014-03-27 | C-12 | E | Material Failure | Los Alamitos, CA | 0 | Ldg Gear Mirror departed A/C and Dented R/H H/S | BW-019 | 528 | FALSE
2014-03-26 | C-26 | E | Pilot Error | Rickenbacker AFB, OH | 555 | #4 Main Tire Flat Spotted | 91-0513 |  | FALSE
2014-03-24 | C-12 | G | Maintenance Error | Kuwait International | 0 | Aileron-LH, Trailing Edge creased by maint stand | BW-011 | 235 | FALSE
2014-03-21 | RC-12 | E | Pilot Error | Kandahar, Afghanistan | 0 | Airspeed Exceedance | FE-036 | AOR6 | FALSE
2014-03-20 | C-12 | D | Maintenance Error | Los Alamitos, CA | 0 | Fuel Line Leaking at Flow Divider | BW-019 | 528 | FALSE
2014-03-19 | C-26 | E | Pilot Error | Bagram Air Base, Afghanistan | 555 | #4 Main Tire found to be Flat Spotted | 94-0259 | AOR12 | FALSE
2014-03-18 | C-12U | C | Material Failure | Wiesbaden AB, Germany | 72531.91 | Engine Exccedance, #2 Overtorque Below 1600 RPM | BL-103 | 516 | FALSE
2014-03-14 | RC-12X | E | Pilot Error | Libby AAF, AZ | 650.88 | Aircraft Hard Landing | FE-022 | 510 | FALSE
2014-03-12 | C-12 | E | Material Failure | Zaragoza, Spain | 0 | Aircraft Landed above Gross Weight | BL-090 | 110 | FALSE
2014-03-11 | C-12V | F | Environmental | Ft. Dix, NJ | 21409.58 | FOD, #1 Engine damage | BL-163 | 633 | FALSE
2014-03-10 | C-26 | D | Material Failure | Bagram, Afghanistan | 11500 | Inner Pane of Pilots Windshield Shattered | 94-0259 | AOR12 | FALSE
2014-03-08 | UC-35 | G | Maintenance Error | Jet Works Air Center, TX | 0 | Hydraulic Reservoir Overpressurized | 560-0410 | 713 | FALSE
2014-02-24 | UC-35A | C | Human Error | Davison AAF, VA | 51864.95 | Engine Exceedance, #2 N1 for 104% for 51s, Crewrpt | 560-0468 | 630 | TRUE
2014-02-22 | RC-12 | D | Maintenance Error | Desiderio AAF, Korea | 4021.38 | Engine Starter Interval Time Exceeded | FE-003 | 185 | FALSE
2014-02-22 | RC-12 | D | Material Failure | Desiderio AAF, Korea | 0 | L/H Stub Wing Bulkhead Web Cracked | GR-017 | 185 | FALSE
2014-02-20 | UC-35 | NC | Material Failure | Andrews AFB, MD | 306526.22 | Entry Door Frame Cracked | 560-0574 | 002 | FALSE
2014-02-19 | UC-35A | C | Human Error | Pope AFB, NC | 90458.27 | Engine Exceedance, Dual N1, 102.2%-49s, Shadin | 560-0426 | 616 | FALSE
2014-02-17 | RC-12 | E | Material Failure | Korea |  | MLG made noise on retraction EMER Ldg made | FE-001 | 185 | FALSE
2014-02-15 | UC-35 | NC | Material Failure | Davison AAF, VA | 0 | LH Engine Nacelle Inlet damaged during Shipping | 560-0508 | 630 | FALSE
2014-02-14 | UC-35A | D | Human Error | Kuwait | 44211.44 | Engine Exceedance, Dual N1, 102%-35s, Shadin | 560-0538 | AOR2 | FALSE
2014-02-12 | C-12 | E | Material Failure | Rapid City, SD | 1300 | NLG, Nose Tire Rolled of Wheel | BL-118 | 603 | FALSE
2014-02-10 | UC-35 | D | Material Failure | Andrews AFB, MD | 22170.2 | LH Nacelle Inlet Cracked | 560-0589 | 002 | FALSE
2014-02-10 | C-12 | E | Pilot Error | Davidson AAF | 1300 | MLG Tire R OB Flat Spotted on Landing | BP-061 | 630 | FALSE
2014-02-06 | C-26 | D | Material Failure | Harris/Marion Regional Airport, KCKB | 0 | L/H Aileron Push/Pull Tube Rod End Broke | 91-0509 | 632 | FALSE
2014-02-06 | C-12 | D | Material Failure | Bradley International, CT | 17613.54 | Co-Pilot's Windshield Cracked | BL-102 | 578 | FALSE
2014-02-05 | C-12J | E | Maintenance Error | APG, MD | 0 | Elevator Tip damaged during towing Ops | UE-256 | 587 | FALSE
2014-02-05 | UC-35 | E | Pilot Error | Davision AAF, VA | 0 | Airframe Airspeed Exceedance | 560-0505 | 630 | FALSE
2014-02-04 | C-12U | G | Maintenance Error | WACO, TX |  | During defuel, LH Nacelle was pressurized w/damage | BL-075 |  | FALSE
2014-02-01 | C-12V | C | Material Failure | Ft. Know, KY | 95145.2 | #1 Engine Running Hot | BW-006 | 655 | FALSE
2014-01-30 | C-12 | E | Material Failure | Stuttgart, Germany | 0 | Rt. Hand Brake Spongy and will not hold | BL-087 | 110 | FALSE
2014-01-29 | UC-35 | D | Material Failure | Robert Gray AAF, TX | 6989.07 | #2 Engine Oil Pressure Dropped | 560-0534 | 625 | FALSE
2014-01-27 | C-12 | E | Material Failure | Stuttgart, Germany | 0 | #4 Brake Leaking | BL-093 | 110 | FALSE
2014-01-27 | RC-12 | D | Material Failure | Northrop Grumman, CA | 17556.15 | Rt. Windshield Cracked | FE-036 | 714 | FALSE
2014-01-24 | C-12 | E | Material Failure | Kuwait International - Kuwait | 0 | #2 Engine Chip Light | BW-012 | 235 | FALSE
2014-01-24 | C-12 | D | Material Failure | Muir AAF, PA | 17556.15 | Co-Pilot's Windshield Cracked | BP-067 | 631 | FALSE
2014-01-23 | RC-12 | C | Material Failure | Desiderio AAF, Korea |  | #2 Engine hard to restart in flight | FE-007 | 185 | FALSE
2014-01-22 | UC-35 | NC | Material Failure | Wiesbaden AB, Germany | 68258.42 | Horizontal Stab Rib Cracks Discovered | 560-0392 | 100 | FALSE
2014-01-21 | UC-35A | C | Environmental | Wiesbaden AB, Germany | 55620.83 | On postflight damage found on RH inbd flap | 560-0452 | 100 | FALSE
2014-01-19 | C-12 | D | Material Failure | Seoul AB, Korea | 0 | Nose Gear Bottoming upon Hard Braking | BL-085 | 180 | FALSE
2014-01-16 | C-26 | E | Pilot Error | Bagram Air Base, Afghanistan | 555 | #1 tire found to be flat spotted on post flight | DC-804M | AOR12 | FALSE
2014-01-13 | UC-35A | NC | Human Error | Davison AAF, VA | 27500 | Windscreens, Crazing Interior Pilot/Co-Pilot | 560-0468 | 630 | FALSE
2014-01-10 | KA-300 | A | Pilot Error | Afghanistan | 3370000 | AC flew into C-17 wake turb and crashed | MARSS 14 |  | TRUE
2014-01-09 | C-12V | E | Pilot Error | Ft. Dix, NJ | 1500 | Engine Exceedance, #1 Overtorque | BW-029 | 633 | FALSE
2014-01-09 | C-12V | E | Pilot Error | Ft. Dix, NJ | 1500 | Engine Exceedance, #2 Overtorque | BW-029 | 633 | FALSE
2014-01-07 | RC-12X | D | Material Failure | Hunter AAF, GA | 3473.86 | #2 Engine Leaking Oil from Accessory Gear Box | FE-028 | 549 | FALSE
2014-01-03 | RC-12X | D | Material Failure | Bagram, Afghanistan | 29872.33 | Oil Pressure Fluctuations on #1 Engine. | FE-026 | AOR12 | FALSE
2013-12-24 | UC-35 | E | Pilot Error | Davison AAF, VA | 0 | Airspeed Exceedance | 560-0505 | 630 | FALSE
2013-12-23 | RC-12 | G | Maintenance Error | Bagram, Afghanistan | 1500 | Ground Power Door Hinge and Skin Damage | FE-033 | AOR12 | FALSE
2013-12-21 | RC-12X | D | Maintenance Error | Bagram, Afghanistan | 0 | #1 Propeller Damaged during Installation | FE-032 | AOR12 | FALSE
2013-12-19 | RC-12 | D | Material Failure | Northrop Grumman, CA | 0 | #2 Propeller Blade Seal Failure | FE-036 | 714 | FALSE
2013-12-19 | C-12 | D | Material Failure | Ft. Dix, NJ | 17613.54 | Rt. Windshield cracked | BW-003 | 633 | FALSE
2013-12-18 | RC-12 | E | Material Failure | Bagram, Afghanistan | 560 | Bleed Air Fail Light - Rt | FE-023 | AOR12 | FALSE
2013-12-17 | C-12 | D | Material Failure | Stuttgart, Germany | 17613.54 | Co-Pilot's windshield cracked during flight. | BL-093 | 110 | FALSE
2013-12-17 | C-12V | E | Pilot Error | Godman AAF, KY | 0 | Engine Exceedance, #2 Overtorque | BL-159 | 655 | FALSE
2013-12-16 | C-12 | E | Material Failure | Los Alamitos, CA | 0 | Engine, #2, high oil consumption on rental engine | BW-019 | 528 | FALSE
2013-12-16 | C-12J | D | Pilot Error | Stuttgart, Germany |  | Prop heat, #1 left, on during ground ops. | UD-002 | 110 | FALSE
2013-12-16 | C-12V | NC | Material Failure | Jet Works Air Center, TX | 148350.35 | Engine, #1 Purging Oil During Preservation Process | BW-016 | 713 | FALSE
2013-12-12 | C-26 | E | Pilot Error | Columbia Metro Airport | 550 | MLG Tire Flatspotted L?H Outboard Main | 91-0572 |  | FALSE
2013-12-11 | C-12 | D | Material Failure | Naples Italy | 17614 | Windshield cracked, Co-Pilots side in flight | BW-015 | M235 | FALSE
2013-12-11 | C-12 | D | Material Failure | Richmond, VA | 17614 | Windshield Cracked, Pilots after takeoff | BP-057 | 645 | FALSE
2013-12-09 | UC-35 | E | Material Failure | Topeka, KS | 0 | Engine Loss of Oil on #1 Eng | 560-0667 | 561 | FALSE
2013-12-09 | C-12 | E | Material Failure | Souda Bay, Greece |  | Engine, Fuel Leak #2 | BW-015 | 235 | FALSE
2013-12-09 | RC-12X | E | Material Failure | Ocala, FL |  | MLG Left OB Tire damaged during landing | FE-032 | 549 | FALSE
2013-12-09 | C-12 | D | Environmental | Muir AAF, PA | 6500 | #1 prop, #1 blade has damage out of limits | BP-067 | 631 | FALSE
2013-12-06 | UC-35 | G | Human Error | San Juan, PR | 0 | Aircraft taxied off prepared surface and got stuck | 560-0667 | 561 | FALSE
2013-12-06 | C-12U | E | Environmental | Davison AAF, VA | 0 | Aircraft encountered severe turbulence at 6000 ft. | BP-054 | 630 | FALSE
2013-12-05 | C-12 | D | Material Failure | Biggs AAF, TX |  | Windshield Cracked - at altitude | BL-107 | 621 | FALSE
2013-12-04 | RC-12 | E | Material Failure | Bagram Afghanistan |  | Instrumentation-DC Voltage Indicator-Smoke/Fumes | FE-023 | AOR12 | FALSE
2013-12-03 | RC-12 | E | Material Failure | Huntsville, AL |  | AC/DC PowerCabinet-Overheated Wiring on start | BP-021 | 674 - Redstone Arsenal | FALSE
2013-11-30 | C-12 | E | Maintenance Error | Bogata, Colombia |  | Wing Tip Light Lens damaged during towing | BC-010 | AOR13 | FALSE
2013-11-27 | RC-12 | E | Maintenance Error | Bagram Afghanistan |  | Landing Gear-failed to retract at T-Off. CB Popped | FE-023 | AOR12 | FALSE
2013-11-25 | RC-12X | NC | Material Failure | Bagram Afghanistan |  | FMS 1 Failed in Flight. Puff of smoke from CDU. | FE-034 | AOR12 | FALSE
2013-11-22 | C-12V | NC | Human Error | Godman AAF | 0 | Engine Exceedance, #1 Overtorque 103.8 @ 19.5 secs | BW-022 | 655 | FALSE
2013-11-21 | C-26 | E | Material Failure | CAE Columbia, SC |  | Engine Oil Pressure Fluctuating, #2 | 91-0572 |  | FALSE
2013-11-21 | C-12 | E | Material Failure | Kuwait International, Kuwait |  | Bottom Cabin Door step broke upon egress | BW-015 | 235 | FALSE
2013-11-19 | UC-35A | NC | Human Error | Wiesbaden AB, Germany | 0 | Engine Exceedance, #1 N1, 100.3%-20s, Crewrpt | 560-0538 | 100 | FALSE
2013-11-19 | UC-35A | NC | Human Error | Wiesbaden AB, Germany | 0 | Engine Exceedance, #2 N1, 100.4%-20s, Crewrpt | 560-0538 | 100 | FALSE
2013-11-19 | RC-12 | F | Material Failure | Robert Gray AAF, TX | 163561.2 | #1 Engine Compressor Stall during Flight | FE-011 | 624 | FALSE
2013-11-19 | UC-35 | D | Material Failure | Louisville, KY | 3200 | Brakes failed on landing- Emer Brakes used to stop | 560-0649 | 561 | FALSE
2013-11-18 | UC-35 | E | Pilot Error | Davison AAF, VA | 0 | Airframe Airspeed Exceedance | 560-0508 | 630 | FALSE
2013-11-17 | C-37 | E | Material Failure | FT Knox, KY |  | Right MLG down indicator not illuminated RTB | 0001944 | 002 | FALSE
2013-11-16 | C-12 | G | Maintenance Error | Bogota, Colombia | 28000 | Damaged RH Aileron while moving GPU | BC-010 | AOR13 | FALSE
2013-11-15 | C-12 | D | Material Failure | Djibouti, Africa | 41817.63 | Cabin Depressurization w/ Cargo Door Skin Failure | BL-083 | AOR14 | FALSE
2013-11-14 | C-26 | E | Pilot Error | Richmond VA | 555 | MLG, Tire, Flat Spotted Found on post flight | 91-0572 |  | FALSE
2013-11-13 | C-12 | F | Material Failure | Biggs AAF, TX | 73268.61 | Experiencing Compressor Stalls on Power Up | BL-111 | 621 | FALSE
2013-11-11 | RC-12X | E | Material Failure | Bagram, Afghanistan |  | Cabin Door Caution Light Illuminated in Flight | FE-031 | AOR12 | FALSE
2013-11-07 | RC-12 | E | Material Failure | Bagram, Afghanistan |  | NLG went flat on landing. AC towed off runway | FE-033 | AOR12 | FALSE
2013-11-07 | C-12 | C | Material Failure | Kuwait International, Kuwait | 74978.15 | #1 Engine Hot Section found damaged CT Disk | BW-015 | 235 | FALSE
2013-11-06 | EO-5 | D | Material Failure | Texas | 22500 | Crew secured engine after shear shaft failure RTB | N53993 |  | FALSE
2013-11-05 | C-12 | E | Material Failure | Naples Italy |  | Eng experienced Comp Stall at high power, #1 | BL-090 | 110 | FALSE
2013-11-04 | C-12U | E | Material Failure | Hammond, LA |  | LDG CB Popped, reset, repopped, man ext performed | BL-084 | 551 | FALSE
2013-11-01 | RC-12X | G | Maintenance Error | Northrop Grumman, CA | 0 | Dipole Antenna Static Wick bent during ground ops. | FE-028 | 714 | FALSE
2013-11-01 | RC-12 | D | Material Failure | Bagram Afghanistan |  | CP Windshield cracked on climbout AC RTB. | FE-033 | AOR12 | FALSE
2013-10-29 | C-12 | E | Material Failure | Davison AAF, VA |  | Ldg Gear Handle could not be moved to up position. | BP-058 | 630 | FALSE
2013-10-23 | C-12 | D | Material Failure | Adirondacks Regional Airport |  | Brake failed on landing. Rt pedal went to floor | BP-058 | 630 | FALSE
2013-10-22 | C-26 | E | Material Failure | Columbia SC |  | Engine, Exceedance, Oil Temp - hit 130, AC landed | 91-0572 |  | FALSE
2013-10-21 | UC-35 | E | Material Failure | Bagram, Afghanistan | 0 | Smoke in Cabin. | 560-0513 | AOR4 | FALSE
2013-10-21 | UC-35 | E | Maintenance Error | Davison AAF, VA | 0 | Elevator trim sticks at zero degree setting. | 560-0505 | 630 | FALSE
2013-10-19 | C-12 | E | Material Failure | Biggs AAF, TX | 452.5 | Delamination found on right upper inbd. wing | BL-111 | 621 | FALSE
2013-10-17 | UC-35A | G | Maintenance Error | Wiesbaden AB, Germany | 0 | Accidently discharged #1 engine fire bottle | 560-0452 | 100 | FALSE
2013-10-15 | C-12 | C | Material Failure | Qatar |  | During HSI found Pwr Turb Vane Ring cracked | BW-026 | 20 | FALSE
2013-10-04 | RC-12 | C | Material Failure | Robert Gray AAF, TX | 94156.57 | Slow Start on #2 Engine | FE-013 | 624 | FALSE
2013-10-02 | C-12 | E | Maintenance Error | Wiesbaden Germany |  | Uncommanded left yaw at touchdown, hard landing | BL-088 | 100 | FALSE
2013-10-01 | C-12 | E | Material Failure | Davison AAF, VA | 509.84 | During Inspection found Stringer 9 LH cracked | BP-059 | 630 | FALSE
2013-09-29 | C-12J | D | Environmental | Seoul AB, Korea | 5239.68 | Bird Strike #2 Engine Inlet | UD-005 |  | FALSE
2013-09-26 | C-12 | D | Environmental | Frankfort, KY | 48261.83 | Leading Edge Corrosion | BL-119 | 581 | FALSE
2013-09-25 | UC-35A | E | Human Error | Wiesbaden AB, Germany | 0 | Engine Exceedance, #2 N1, 101.2%-144s, Crewrpt | 560-0392 | 100 | FALSE
2013-09-25 | UC-35A | E | Human Error | Wiesbaden AB, Germany | 0 | Engine Exceedance, #1 N1, 101.2%-137s, Crewrpt | 560-0392 | 100 | FALSE
2013-09-24 | C-12 | E | Material Failure | Davison AAF, VA |  | Ldg Gear would not retract in flight | BP-058 |  | FALSE
2013-09-24 | C-12U | D | Environmental | Hammond, LA | 14574.1 | Lightning Strike | BL-084 |  | FALSE
2013-09-23 | RC-12X | E |  | Kandahar, Afghanistan |  | Druing MTF, #1 eng failed to restart RTB S-Eng | FE-024 |  | FALSE
2013-09-21 | UC-35 | D | Pilot Error | Kuwait | 2565 | Oxygen Mask Face Plate Broken | 560-0456 |  | FALSE
2013-09-20 | UC-35A | NC | Material Failure | Wiesbaden AB, Germany |  | #2 Engine Fire Indication Light Illuminated | 560-0538 | 100 | FALSE
2013-09-19 | C-12U | E | Material Failure | Wiesbaden AB, Germany |  | LH Storm Window Pressurization Leak | BL-086 | 100 | FALSE
2013-09-17 | UC-35A | NC | Pilot Error | Wiesbaden AB, Germany | 0 | Airspeed Exceedence | 560-0538 | 100 | FALSE
2013-09-17 | RC-12X | E | Material Failure | Libby AAF | 2000 | AC Compressor Mount Failure | FE-022 |  | FALSE
2013-09-16 | C-26 | NC | Material Failure | Unknown | 29350.93 | Engine, Propeller, Out of Balance | 91-0503 |  | FALSE
2013-09-12 | C-12 | E | Material Failure | Lisbon Portugal |  | Transponder Mode S failed, ATC reported no Mode C | BL-091 | 100 | FALSE
2013-09-11 | C-12 | G | Maintenance Error | Phillips AAF, MD | 560.58 | Tail Cone broke off during ground operations | BP-025 |  | FALSE
2013-09-10 | C-12V | E | Material Failure | Phoenix Williams AFB AZ | 1500 | During Landing, NLG Tire separated from wheel | BW-013 |  | FALSE
2013-09-10 | C-12U | E | Material Failure | Salem, OR | 2000 | A/C Compressor failed in flight/Eng Emer Shutdown | BL-120 |  | FALSE
2013-09-10 | RC-12X | D | Maintenance Error | Hunter AAF, GA | 42435.12 | No2 Engine making rubbing sound after disc install | FE-032 | 549 | FALSE
2013-09-06 | UC-35A | NC | Pilot Error | Wiesbaden Germany | 0 | Airspeed exceedence found on Shadin 263 KIAS | 560-0538 | 100 | FALSE
2013-09-06 | C-12U | C | Environmental | Robert Gray AAF, TX | 51057.01 | Corrosion Found on #2 Engine Compressor | BP-054 | 625 | FALSE
2013-09-05 | UC-35 | D | Pilot Error | Kuwait | 5290 | Left MLG Tire Fuse Plug Blow wheel assmbly hot | 560-0456 | AOR2 | FALSE
2013-09-05 | C-12 | D | Environmental | Stuttgart, Germany | 3672.47 | Post Flight Inspection revealed bird strike damage | BL-087 | 110 | FALSE
2013-09-04 | UC-35 | E | Pilot Error | Davison AAF, VA |  | Airspeed exceedance | 560-0508 |  | FALSE
2013-09-02 | RC-12 | E | Material Failure | Bagram, Afghanistan |  | Burning smell in cockpit | FE-023 |  | FALSE
2013-08-31 | RC-12X | C | Human Error | Bagram, Afghanistan | 62609.69 | Engine Exceedance, #1 Overspeed and Overtemp | FE-031 |  | FALSE
2013-08-31 | RC-12X | C | Human Error | Bagram, Afghanistan | 87624.88 | Engine Exceedance, #2 Overspeed and Overtemp | FE-031 |  | FALSE
2013-08-28 | C-12 | C | Material Failure | Santa Fe NM | 74550.06 | #1 Eng does not make power TGT limited | BP-034 | 657 | FALSE
2013-08-22 | C-12 | D | Material Failure | Wiesbaden AB, Germany |  | #1 and #2 Fuel Flow Indication Failed in Flight | BL-088 | 100 | FALSE
2013-08-16 | C-12 | D | Material Failure | Wiesbaden AB, Germany | 2300 | Flap motor emitting smoke and fumes | BL-103 | 516 | FALSE
2013-08-16 | C-12 | G | Pilot Error | Sinai Egypt | 1496.91 | Flight Crew damaged RH Flap Nacelle Fairing | BL-087 | 110 | FALSE
2013-08-15 | C-12 | E | Material Failure | Davision AAF, VA | 345.21 | #1 MLG tire blown on landing | BP-058 |  | FALSE
2013-08-15 | C-12 | E | Material Failure | Pristina, Kosovo | 526 | Main Tire found to have a bulge upon landing | BL-090 | 110 | FALSE
2013-08-14 | C-12 | E | Pilot Error | Forbes Field, KS | 730.24 | Pilot landed w brakes applied LT/RT MLG Tires blew | BL-101 |  | FALSE
2013-08-13 | RC-12 | F | Material Failure | Desiderio AAF, Korea | 10025.44 | #1 Engine makes grinding sound when rotated | GR-015 |  | FALSE
2013-08-12 | C-12D | G | Environmental | Cairns AAF, AL | 11604.54 | Wind blew rack into aircraft | BP-001 |  | FALSE
2013-08-12 | C-12 | D | Environmental | Kuwait International | 7000 | Aircraft struck dog on T-off roll RH MLG near V1 | BW-014 |  | FALSE
2013-08-09 | EO-5 | C | Environmental | Cali, Colombia | 217711 | Lightning strike to radome, PME damaged | N765MG |  | TRUE
2013-08-05 | RC-12X | NC |  | Bagram, Afghanistan | 4057.06 | Battle damage from incoming rocket attack | FE-031 | AOR12 | FALSE
2013-08-03 | UC-35 | E | Material Failure | Bagram, Afghanistan | 0 | Main Hydraulic Reservoir damaged during maint. | 560-0513 | AOR4 | FALSE
2013-08-02 | UC-35 | D | Pilot Error | Bagram, Afghanistan | 23199.58 | Hard Braking w/excessive heat to wheels and brakes | 560-0534 |  | FALSE
2013-08-02 | RC-12 | C | Material Failure | Robert Gray AAF, TX | 130720.58 | Turbine Damaged | FE-012 |  | FALSE
2013-07-30 | RC-12 | G | Maintenance Error | Libby AAF/Sierra Vista Municipal, AZ | 2300 | L-Band UHF Antenna damaged | FE-021 |  | FALSE
2013-07-25 | UC-35 | D | Environmental | Davidson AAF, VA | 9144.36 | Bird Strike on approach | 560-0508 |  | FALSE
2013-07-24 | UV-20A | A | Pilot Error | Ft Bragg, NC | 200000 | AC crashed into trees during single pilot training | 79-23254 |  | TRUE
2013-07-23 | C-26 | G | Maintenance Error | West Columbia, SC |  | RH lower wing extension gouged during towing | DC-828 |  | FALSE
2013-07-23 | UC-35 | D | Pilot Error | Dobbins ARB, GA | 11800.99 | Lighning Strike Damage | 560-0649 |  | FALSE
2013-07-23 | C-12 | D | Material Failure | Qatar | 1300 | In cruise flight landing gear self extended | BW-026 |  | FALSE
2013-07-21 | C-12 | D | Pilot Error | Bismarck, ND | 42608.43 | Lightning Strikes | BL-080 |  | FALSE
2013-07-19 | RC-12 | E |  | Prestwick Scotland |  | MLG would not extend Emer Ext performed | FE-036 | 516 | FALSE
2013-07-18 | C-26 | E | Environmental | FWAATS, Bridgeport, WV | 120 | Bird Strike on Landing | 90-0527 |  | FALSE
2013-07-10 | C-26 | E | Environmental | FWAATS Bridgeport, WV | 0 | Multiple Bird Strike | 90-0527 |  | FALSE
2013-07-10 | UC-35 | D | Material Failure | Andrews AFB, MD |  | Strong Electrical Smell in Cockpit | 560-0589 |  | FALSE
2013-07-06 | C-12 | G | Maintenance Error | Nairobi Kenya | 3725.81 | Aircraft towed into maint stand by Kenyan National | BL-083 |  | FALSE
2013-06-26 | C-12 | D | Material Failure | Wiesbaden AB, Germany | 2300 | #2 Generator Failure | BL-091 | 100 | FALSE
2013-06-25 | C-12 | G | Maintenance Error | Jefferson City Memorial, MO | 7663.57 | RH Lower Body Strake damaged during towing. | BL-104 |  | FALSE
2013-06-24 | C-12 | E | Pilot Error | Wiesbaden AB, Germany | 600 | Pilot's altimeter glass cracked | BL-091 | 100 | FALSE
2013-06-24 | C-23 | G | Environmental | Pinal Air Park, Marana, AZ | 600 | Left Lower Vertical Stab Punctured. | 88-1870 |  | FALSE
2013-06-17 | RC-12 | D | Maintenance Error | Desiderio AAF, Korea | 10707.58 | Unknown history of wing bolts | GR-015 |  | FALSE
2013-06-14 | C-12 | D | Material Failure | Djibouti, Africa | 30954.85 | #1 Engine leaking oil from breather tube. | BL-081 |  | FALSE
2013-06-12 | RC-12 | D | Material Failure | Hunter AAF, GA |  | Lt. Wing Fuel Leak with DE and subsequent PL. | FE-030 |  | FALSE
2013-06-11 | RC-12 | D | Environmental | Desiderio AAF, Korea | 18707.58 | Aircraft experienced icing with loss of control | GR-017 |  | FALSE
2013-06-06 | C-12 | E | Environmental | Westheimer, OK | 1300 | FOD damage as a result of tornado debris | BL-105 |  | FALSE
2013-06-05 | C-12V | E | Pilot Error | Godman AAF, KY | 55.46 | Engine Exceedance, #2 Overtorque for 8s | BL-159 |  | FALSE
2013-06-04 | UC-35A | E | Environmental | Wiesbaden AB, Germany |  | Liferaft Housing Damaged | 560-0452 | 100 | FALSE
2013-05-26 | RC-12X | D | Environmental | Kandahar, Afghanistan | 43431.65 | Bird Strike, Left Wing Tip Pod | FE-020 | AOR6 | FALSE
2013-05-23 | UC-35B | C | Human Error | Dobbins ARB, GA | 244383 | Engine Exceedance, #2 N2, 100.6%-40s, Shadin | 560-0667 | 561 | FALSE
2013-05-22 | RC-12 | D | Environmental | Gray AAF, TX | 8036.79 | Bird Strike on Climb Out | FE-013 |  | FALSE
2013-05-22 | C-12 | D | Environmental | Burlington International, VT | 2210.39 | Bird Strike on RH Inbd. wing. | BP-038 |  | FALSE
2013-05-22 | C-12 | C | Environmental | Biggs AAF, TX | 121574.06 | Lightning Strike | BL-100 |  | FALSE
2013-05-20 | UC-35 | E | Pilot Error | Davison AAF, VA | 0 | Airframe Airspeed Exceedance. | 560-0508 |  | FALSE
2013-05-20 | C-12 | D | Material Failure | Ft. Lewis, WA | 17279.51 | At cruise, inner windshield pane shattered | BL-096 |  | FALSE
2013-05-18 | C-12 | D | Pilot Error | Biggs AAF, TX | 32175.24 | #1 Engine damaged from prop strike | BL-111 |  | TRUE
2013-05-18 | C-12 | D | Pilot Error | Biggs AAF, TX | 32207.34 | #1 Propeller found to be damaged on pre-flight | BL-111 |  | TRUE
2013-05-13 | C-12 | E |  | Seoul AB, Korea | 493.6 | Cargo Headliner Damaged during Loading | BL-082 |  | FALSE
2013-05-13 | DH-6 | D | Pilot Error | Camp Bastion |  | AC departed runway on lndg rollout damaged RT gear | 615 | Bastion | FALSE
2013-05-07 | C-12 | C | Environmental | Cairns AAF, AL | 79297.82 | Bird Strike on Left Horizontal Stab | BL-165 |  | TRUE
2013-05-07 | UC-35 | D | Material Failure | Andrews AFB, MD | 37093.14 | During Insp. found crack on #2 engine Inlet Ring. | 560-0589 |  | FALSE
2013-05-07 | C-23 | E | Pilot Error | Yuma, AZ | 300 | RMLG Tire flat spotted on landing | 90-7012 |  | FALSE
2013-05-06 | C-12J | F | Material Failure | Stuttgart, Germany | 145000 | #1 Engine FODed out by broken ice vane parts. | UD-002 | 110 | FALSE
2013-05-06 | C-12 | E | Material Failure | Seoul AB, Korea | 5130 | EROS Oxygen mask storage rails broken | BL-082 |  | FALSE
2013-05-04 | C-12 | E | Environmental | Qatar | 0 | Aircraft moved while chocked by storm | BW-026 |  | FALSE
2013-05-02 | UC-35A | NC | Human Error | Wiesbaden AB, Germany | 2611.88 | Windscreen, Nicks Interior LH near AOA indexer. | 560-0452 | 100 | FALSE
2013-05-02 | UC-35A | NC | Human Error | Wiesbaden AB, Germany | 2611.88 | Windscreen, Interior Nicks Near AOA indexer. | 560-0538 | 100 | FALSE
2013-05-01 | C-26 | C | Environmental | Bagram AB, Afghanistan | 108000 | #1 Engine Bird Ingestion | 94-0259 |  | FALSE
2013-05-01 | C-12 | E | Pilot Error | Bogota, Colombia | 394.14 | #1 & #2 Outbd. MLG tires flat spotted on landing. | BP-061 |  | FALSE
2013-04-23 | RC-12 | C | Environmental | Afghanistan | 122467.66 | Hail Damage to aircraft | FE-010 |  | FALSE
2013-04-23 | RC-12 | C | Environmental | Afghanistan |  | Hail Damage to aircraft | FE-019 |  | FALSE
2013-04-23 | RC-12X | C | Environmental | Afghanistan | 110000 | Hail Damage to Aircraft | FE-025 |  | FALSE
2013-04-23 | UC-35 | D | Pilot Error | Wiesbaden AB, Germany | 5896.8 | Windscreen, Nicks Interior LH, Near AOA indexer. | 560-0387 | 100 | FALSE
2013-04-23 | UC-35A | E | Human Error | Wiesbaden AB, Germany | 0 | Engine Exceedance, #2 N1, 2 Exceedances, Shadin | 560-0452 | 100 | FALSE
2013-04-23 | RC-12X | C | Environmental | Afghanistan | 184192.81 | Hail Damage to aircraft | FE-024 |  | FALSE
2013-04-22 | UC-35 | E | Environmental | Atsugi NAF, Japan | 0 | Intermittent voltage and amp spike | 560-0495 |  | FALSE
2013-04-22 | UC-35A | NC | Human Error | Wiesbaden AB, Germany | 2611.88 | Windscreen, Nicks Inside Pilot Side - AOA | 560-0472 | 100 | FALSE
2013-04-15 | UC-35A | NC | Human Error | Wiesbaden AB, Germany | 18000 | Windscreen, Interior Scratches Pilot Side | 560-0452 | 100 | FALSE
2013-04-12 | C-12 | F | Environmental | Djibouti, Africa | 123675.62 | #2 Engine not making cruise power | BL-081 |  | FALSE
2013-04-09 | UC-35A | E | Human Error | Wiesbaden AB, Germany | 0 | Engine Exceedance, #2 N1, 101.4%-1s, Shadin | 560-0452 | 100 | FALSE
2013-04-07 | C-12 | E | Material Failure | New Castle, DE |  | NLG Downlock Light did not illuminate upon ext. | BL-075 |  | FALSE
2013-04-07 | RC-12 | E | Material Failure | Afghanistan | 0 | Radome Blower Failed Fumes in Cockpit Lnd Overwt | FE-019 |  | FALSE
2013-04-04 | EO-5 | E | Maintenance Error | Afghanistan | 0 | RTB due to NLG locking mechanism being left out | N53993 |  | FALSE
2013-04-04 | C-12V | NC | Human Error | Qatar | 0 | Engine Exceedance, #2 Overtorq, 102.7 for 5.4s | BW-016 | AOR20 | FALSE
2013-04-03 | RC-12 | E | Maintenance Error | Libby AAF/Sierra Vista Municipal, AZ | 150 | RH Nav Light Cracked while towing | GR-019 |  | FALSE
2013-04-02 | C-12 | E | Pilot Error | Seoul AB, Korea | 416.92 | During Flight Control Checks broke yoke cap assy. | BL-094 |  | FALSE
2013-04-02 | C-12 | D | Environmental | Cairns AAF, AL | 56569.14 | On eng. install found corrosion out of limits | BP-022 |  | FALSE
2013-04-01 | C-12 | D | Maintenance Error | Cairns AAF, AL | 13313.28 | During Eng.install found upper left mount stripped | BP-022 |  | FALSE
2013-03-27 | C-12 | E | Maintenance Error | Ft. McCoy, WI |  | #2 & #3 MLG Tires found flat w/valve cores missing | BW-010 |  | FALSE
2013-03-23 | UC-35 | E | Material Failure | Atsugi NAF, Japan |  | #1 Thrust Reverser deployed on engine shutdown. | 560-0415 |  | FALSE
2013-03-22 | UC-35B | D | Environmental | Andrews AFB, MD | 8734.7 | Windscreen, Exterior Crazing Discovered on Both | 560-0577 | 002 | FALSE
2013-03-20 | C-12 | E | Material Failure | Djibouti, Africa |  | L/H Main Landing Gear Tire Blown on landing | BL-083 |  | FALSE
2013-03-19 | C-12 | E | Material Failure | Concord Municipal, NH |  | #2 Engine failed to start | BL-076 |  | FALSE
2013-03-19 | RC-12 | D | Environmental | Robert Gray AAF, TX | 12465 | Aircraft flown through hail with subsequent damage | FE-016 |  | FALSE
2013-03-14 | DH-6 | B | Pilot Error | Afghanistan | 750000 | AC departed rwy during T-Off Roll FMV Damaged | 723 |  | FALSE
2013-03-12 | C-12 | E | Material Failure | Seoul AB, Korea | 1500 | Upon taxi, crew found nose gear to bottom out. | BL-082 |  | FALSE
2013-03-09 | RC-12 | D | Material Failure | Kandahar, Afghanistan | 31333.8 | #2 Engine slow to accelerate | FE-029 |  | FALSE
2013-03-08 | UC-35 | E | Material Failure | Wiesbaden, Germany |  | #1 Eng inadvertantly reduced to idle cutoff | 560-0456 | 100 | FALSE
2013-03-07 | C-12 | E | Pilot Error | Wiesbaden AB, Germany |  | Fuel Cap jammed during reinstallation | BL-088 | 100 | FALSE
2013-03-07 | C-12 | F | Environmental | Ft. Lewis, WA | 60066.69 | #1 Compressor Blades damaged by FOD | BP-065 |  | FALSE
2013-03-06 | RC-12 | E | Material Failure | Desiderio AAF, Korea |  | Enroute oxygen bottles were reading zero | GR-016 |  | FALSE
2013-03-06 | RC-12 | D | Material Failure | Desiderio AAF, Korea |  | With #1 power reduction, torque increased | GR-014 |  | FALSE
2013-03-04 | RC-12X | C | Material Failure | Hunter AAF, GA | 104262.72 | TGT on #1 60 degrees hotter than #2 | FE-024 |  | FALSE
2013-02-27 | C-12 | D | Environmental | Ft. Lewis, WA (Gray AAF) | 15000 | During insp. compressor blades found damaged | BP-065 |  | FALSE
2013-02-27 | C-12 | D | Material Failure | Stuttgart, Germany |  | Upon takeoff experienced multiple avionic failures | BL-090 |  | FALSE
2013-02-27 | C-12 | C | Material Failure | Ft. Lewis, WA | 96870.52 | Postflight noted no oil on #2 dipstick | BL-096 |  | FALSE
2013-02-26 | C-12 | E | Material Failure | Wiesbaden AB, Germany |  | Fuel Quantity System Malfunction | BL-092 | 100 | FALSE
2013-02-20 | C-12 | C | Environmental | Cairns AAF, AL | 57113.19 | Corrosion found on #1 Engine Gearbox Flange | BP-022 |  | FALSE
2013-02-19 | RC-12 |  | Maintenance Error | Ft Huachuca |  | Aircraft towed into each other by maintenance | BP-2 FE21 |  | FALSE
2013-02-14 | C-20 | B | Maintenance Error | Chiang Mai Thailand |  | NLG collapsed during maint procedure in hangar | 91-0108 |  | FALSE
2013-02-12 | C-26 | E | Material Failure | Warner Robbins AFB, Macon GA | 1000 | R/H MLG Door Actuator Mechanism Failure | 91-0509 |  | FALSE
2013-02-06 | C-12 | D | Environmental | Decatur, IL | 11592 | Corrosion found on RH Wing Lower Attach Fitting | BP-069 |  | FALSE
2013-02-02 | RC-12 | D | Material Failure | Bagram, Afghanistan | 29526.81 | Excessive Oil Leak | FE-029 |  | FALSE
2013-02-01 | C-26 | E | Pilot Error | Ft Belvoir | 500 | Dual Engine over torque during tng missed approach | 91-0509 |  | FALSE
2013-02-01 | C-12 | E | Material Failure | Stuttgart Germany |  | Gear failed to retract after takeoff. AC RTB safe | BL-090 | 110 | FALSE
2013-01-31 | EO-5 | E | Material Failure | Korea |  | Hung Starter on #4 engine in flight w/elec issues | N158CL |  | FALSE
2013-01-30 | RC-12 | E | Material Failure | Robert Gray AAF, TX | 278 | During start, TGT failed to rise and engine smoked | FE-015 |  | FALSE
2013-01-29 | C-12 | D | Material Failure | Hammond, LA | 3450 | On post flight found DME antenna cracked. | BP-025 |  | FALSE
2013-01-27 | UC-35 | E | Environmental | Atsugi NAF, Japan | 260 | Aircraft aborted takeoff for burning odor | 560-0415 |  | FALSE
2013-01-25 | C-12 | E | Material Failure | Keflavic |  | Generator Overheat annun lt illum during taxi | BL-093 |  | FALSE
2013-01-18 | UC-35 | NC | Human Error | Davison, AAF | 6960.68 | Windshield crazing due to de-ice operation error | 560-0468 | 630 | FALSE
2013-01-17 | C-12 | E | Material Failure | Stuttgart, Germany | 1200 | Bleed Air Warning Light illuminated on takeoff. | BL-110 | 110 | FALSE
2013-01-17 | C-12 | E | Material Failure | Stuttgart, Germany | 1800 | Upon landing aircraft had no right brakes. | BL-090 | 110 | FALSE
2013-01-16 | UC-35A | C | Human Error | Bagram, Afghanistan | 60941.69 | Engine Exceedance, #2 N1, 106%-1s, Crewrpt, GoArou | 560-0534 | AOR4 | FALSE
2013-01-15 | UC-35A | C | Human Error | Bagram, Afghanistan | 119088.72 | Engine Exceedance, #2 N1, 103.6%-5s, Crewrpt | 560-0532 | AOR4 | FALSE
2013-01-09 | UC-35A | NC | Human Error | Wiesbaden | 0 | Engine Exceedance, #2 N1, 100.4%-19s, Shadin | 560-0387 | 100 | FALSE
2013-01-09 | C-23 | G | Maintenance Error | Ft Lewis, WA | 0 | Cowling damage occurred during routine maintenance | 93-1335 |  | FALSE
2013-01-09 | UC-35A | E | Human Error | Wiesbaden AB, Germany |  | Engine Exceedance, #1 N1, 100.3%.-27s, Shadin | 560-0387 | 100 | FALSE
2013-01-09 | C-23 | E | Maintenance Error | Ft. Lewis, WA |  | Dropped #2 Engine Lower cowling | 93-1335 |  | FALSE
2013-01-07 | C-26 | NC | Material Failure | Madison, Wisconsin | 11000 | L/H MLG would not come down | 91-0503 |  | FALSE
2013-01-02 | C-12 | E | Material Failure | Los Alamitos, CA - 528 |  | Found Right Wing Stall Strip missing on postflight | BW-019 |  | FALSE
2012-12-27 | RC-12 | E | Material Failure | Robert Gray AAF, TX - 624 | 0 | Ldg. Gear would not retract after manual lowering. | FE-014 |  | FALSE
2012-12-19 | RC-12 | C | Material Failure | Desiderio AAF, Korea - A511 | 98824.43 | Engine Exceedance, #1 Overtorque,Uncontrolled Acce | GR-016 |  | FALSE
2012-12-17 | C-23 |  | Pilot Error | Nassau, Bahamas |  | Starter Gen failed due to duty cycle exceedance | 90-7013 |  | FALSE
2012-12-14 | C-12R | NC | Material Failure | JRB NAS, Ft. Worth, TX - 673 | 0 | Engine Exceedance, #2 Overspeed, Possible Overtorq | BW-004 | 673 | FALSE
2012-12-13 | DH-6 | C | Pilot Error | Afghanistan | 350000 | AC departed runway on rollout damaged gear & props | 723 |  | FALSE
2012-12-11 | RC-12 | G | Maintenance Error | Ft Hood, TX |  | GPU unit ran into AC significantly damaging tail | FE-011 |  | FALSE
2012-12-08 | RC-12 | C | Material Failure | Bagram, Afghanistan |  | #2 Engine Compressor Stall on Decent | FE-023 |  | FALSE
2012-12-06 | C-12 | E | Material Failure | Wiesbaden | 0 | #1 DG failed in flight enroute to Incerlick,Turkey | BL-088 | 100 | FALSE
2012-11-29 | C-26 | C | Pilot Error | Afghanistan | 97600 | Hard landing caused damage to AC Nacelle Structure | 91-0506 |  | TRUE
2012-11-29 | C-26 | E | Pilot Error | Warner Robbins AFB, GA | 550 | R/H Otbd Tire found flat with damage on postflight | 91-0511 |  | FALSE
2012-11-28 | UC-35 | E | Pilot Error | Davison AAF | 0 | ACFT experienced an airframe overspeed 275kts-7sec | 560-0508 |  | FALSE
2012-11-28 | RC-12P | NC | Material Failure | Hunter AAF, GA | 12681.8 | Engine, #1 torque surges with power advance | FE-035 | 549 | FALSE
2012-11-21 | EO-5 |  |  | Camp Humpfreys Korea |  | Comp stall suspected concurrent w/flames & noise | N59AG |  | FALSE
2012-11-20 | UC-35 | C | Material Failure | Davison AAF | 65000 | Eng Oil Press dropped below 59psi @ FL410 #2 Eng | 560-0468 |  | FALSE
2012-11-18 | RC-12 | E | Material Failure | Keflevic, Iceland |  | Nose wheel tire found flat after landing | FE-023 |  | FALSE
2012-11-08 | C-23 | E | Material Failure | MFO, Egypt |  | #1 Gen Failure in Flight. GCU replaced and RTS | 93-1330 |  | FALSE
2012-11-08 | UC-35 | G | Maintenance Error | Wiesbaden Germany |  | Aircraft lowered into tail stand by mechanic | 560-0392 | 100 | FALSE
2012-11-08 | RC-12X | D | Environmental | Hunter AAF, GA | 21863 | #1 Prop #3 Blade bent beyond repair limits | FE-026 |  | FALSE
2012-11-07 | C-12 | D | Environmental | St Augustine, FL | 24380 | Aircraft struck deer on landing. LH Prop damaged. | BP-068 |  | TRUE
2012-11-06 | EO-5 | D | Material Failure | Afghanistan | 97738 | Hydraulic pump failure #1 Engine | N705GG |  | TRUE
2012-11-06 | C-12V | NC | Human Error | Ft Dix NJ | 0 | Engine Exceedance, #1 Overtorque, 2389 for 18s | BL-163 | 633 | FALSE
2012-11-06 | UC-35A | D | Environmental | Wiesbaden, GE | 22617 | FOD damage to RH inboard flap surface. | 560-0452 | 100 | FALSE
2012-11-06 | UC-35 | E | Material Failure | Atsugi, Japan |  | Aircraft exp. loud noise during fuel transfer | 560-0415 |  | FALSE
2012-11-04 | B300 |  | Material Failure | Afghanistan |  | A/C made overweight ldg due to bleed air issue | FL-757 |  | FALSE
2012-11-03 | C-12 | D | Environmental | Phillipines | 2584 | Bird strike RH OB Wing, De-Ice Boot Damaged | BL-094 |  | FALSE
2012-11-02 | C-12 | G | Maintenance Error | Kuwait |  | Aircraft rudder damaged while being towed | BW-011 |  | FALSE
2012-11-02 | RC-12 | G | Maintenance Error | Korea |  | Mechanic left GPU connected to AC during TUG Ops | FE-004 |  | FALSE
2012-11-01 | RC-12X | G | Maintenance Error | Afghanistan |  | Mechanic adj prop incorrectly damaging beta colla | FE-031 |  | FALSE
2012-10-31 | UC-35 | D | Material Failure | Wiesbaden, DE |  | NLG wheel bearings failed/seized on takeoff | 560-0392 | 100 | FALSE
2012-10-30 | C-12 | E | Material Failure | Stuttgart, Germany |  | Right Main Gear Brake failed upon landing. | BL-093 | 110 | FALSE
2012-10-29 | C-12J | D | Material Failure | Seoul, Korea | 2500 | Landing Gear Power Pack Motor Failed | UD-005 |  | FALSE
2012-10-27 | C-12V |  | Pilot Error | Qatar |  | Engine Exceedance, # 2 Overtorque. 103% for 9s | BW-016 |  | FALSE
2012-10-26 | C-12 | C | Environmental | Bogota, Colombia | 54583.33 | Aircraft Struck by Lightning. | BL-096 |  | TRUE
2012-10-26 | C-12 | E | Material Failure | Wiesbaden, Germany | 848.03 | Rudder Pedal broke while adjusting | BL-103 | 516 | FALSE
2012-10-24 | UC-35 | NC | Maintenance Error | Pope AFB, NC |  | Engine Flamout # 2 during descent. Reignited | 560-0426 | 616 | FALSE
2012-10-23 | DHC-8 | E | Material Failure | Afghanistan |  | AC lost brakes upon landing. No damage/injuries. | Radiant Fa |  | FALSE
2012-10-12 | UC-35 | D | Material Failure | Andrews AFB, MD | 10875.35 | Crack found on #2 Engine Inlet Anti-Ice Ring | 560-0589 |  | FALSE
2012-10-12 | C-12 | D | Material Failure | Seoul, Korea |  | # 1 FMS CDU screen cracked. | BL-094 |  | FALSE
2012-10-11 | C-12 | G | Material Failure | Ft. Knox, KY |  | Two fuel cells damaged during inspection | BW-022 |  | FALSE
2012-10-10 | UC-35A | E | Human Error | Wiesbaden AB, Germany | 0 | Engine Exceedance, #1 N1, 100.5%-17s, Shadin | 560-0452 | 100 | FALSE
2012-10-10 | C-12V | NC | Human Error | Ft. Dix, NJ | 0 | Engine Exceedance, #2 Overtorque, 106% for 22s | BL-163 | 633 | FALSE
2012-10-10 | C-12V | NC | Human Error | Ft. Dix, NJ | 0 | Engine Exceedance, #1 Overtorque, 104% for 22s | BL-163 | 633 | FALSE
2012-10-10 | RC-12 | E | Pilot Error | Libby AAF, Sierra Vista Municipal, AZ | 1411.16 | Co-Pilot's Horizon Gyro Indicator glass broke | BP-002 |  | FALSE
2012-10-04 | C-12V | D | Pilot Error | Ft. Dix, NJ | 0 | Engine Exceedance, #2 Overtorque, 111.7% for 16s | BL-169 |  | FALSE
2012-10-04 | C-12V | D | Pilot Error | Ft. Dix, NJ | 0 | Engine Exceedance, #1 Overtorque, 108.3% for 15s | BL-169 |  | FALSE
2012-10-03 | C-12 | D | Maintenance Error | Pope ABF, NC |  | #2 Engine Flameout | BP-050 |  | FALSE
2012-10-03 | C-12 | E | Material Failure | Kuwait International, Kuwait | 0 | Nose Wheel Tire deflated upon landing. | BW-011 |  | FALSE
2012-10-02 | UC-35 | D | Material Failure | Bagram, Afghanistan | 45000 | #2 Engine Compressor Stalls when advancing power | 560-0534 |  | FALSE
2012-10-02 | UC-35 | D | Material Failure | Bagram, Afghanistan | 45000 | #1 Engine Compressor Stalls when advancing power. | 560-0534 |  | FALSE
2012-09-28 | C-12U | E | Pilot Error | Davison AAF, VA | 325 | During Ldg # 1 Tire Flat Spotted | BP-055 |  | FALSE
2012-09-26 | C-12 | F | Environmental | Bradley Intl, CT | 68681.09 | #2 Eng First Stage Compressor Damage | BL-102 |  | FALSE
2012-09-21 | RC-12 | C | Maintenance Error | Hunter AAF, GA | 249120.89 | Left side MLG collapsed on rollout after emer ext. | FE-030 |  | TRUE
2012-09-21 | C-26 | D | Material Failure | Bagram, Afghanistan |  | Post flight insp revealed 4" cut L/H De-ice boot | 91-0507 |  | FALSE
2012-09-21 | C-12 | E accident |  | Kuwait International |  | RH Engine oil temp went to 107C after shutdown | BW-015 |  | FALSE
2012-09-21 | UC-35 | E | Material Failure | Atsugi NAF, Japan |  | Anti Skid and Brake Low Press Light on final. | 560-0495 |  | FALSE
2012-09-18 | C-12 | NC | Material Failure | Westheimer, OK - 614 | 11260.8 | Crack in upper aft corner of airstair door frame | BL-105 |  | FALSE
2012-09-17 | C-12 | D | Environmental | Boise, ID | 19806 | Bird Strike on Co-Pilots Window | BP-063 |  | FALSE
2012-09-14 | C-12U | A | Material Failure | Langley AFB | 0 | MLG indication showed unsafe at time of landing | BP-055 |  | FALSE
2012-09-12 | C-26 | C | Pilot Error | Bridgeport, WV | 52806 | Hard Landing with Significant Damage | 90-0527 |  | FALSE
2012-09-12 | C-23 | G | Maintenance Error | Salem, Oregon |  | Aircraft damaged while being towed. | 88-1868 |  | FALSE
2012-09-11 | C-23 | NC | Material Failure | Bridgeport, WV | 3495 | #2 Engine torque and oil pressure fluctuation. | 94-0313 |  | FALSE
2012-09-06 | C-12 | NC | Material Failure | Elmendorf AFB, AK | 11026 | Postflight Insp. revealed cracks in door frame | BL-122 |  | FALSE
2012-09-05 | C-12U | NC | Pilot Error | Davidson AAF, VA | 325.44 | #1 MG Tire Flat Spotted on Landing. | BP-055 |  | FALSE
2012-09-05 | C-12 | E accident | Material Failure | Helena, MT | 0 | Chemical Smell in Cockpit | BP-048 |  | FALSE
2012-09-04 | C-23 | D | Pilot Error | FWAATS Bridgeport, WV |  | Nose Gear damaged on landing. | 93-1320 |  | FALSE
2012-09-02 | C-12 | F | Environmental | Holloman AFB, NM | 0 | Aircraft flew close to active volcano. | BP-019 |  | FALSE
2012-09-01 | C-12 | D | Pilot Error | Djibouti, Africa | 0 | L/E damage due to Prop Wash from another A/C. | BL-081 |  | FALSE
2012-08-31 | C-23 | C | Pilot Error | FWAATS Bridgeport, WV | 56600 | Hard Landing by student pilot damaged NLG Fork | 93-1320 |  | FALSE
2012-08-31 | UC-35 | E accident | Material Failure | Dobbins ARB, GA | 0 | HF Antenna Wire separated from A/C during flight. | 560-0649 |  | FALSE
2012-08-31 | B300 | NC | Maintenance Error | Mildenhall, UK | 8065.5 | LMG had gear unsafe indication on ldg. | FL-758 |  | FALSE
2012-08-29 | C-12 | D | Material Failure | Wiesbaden AB, Germany |  | NG Actuator internal gear position switch failure | BL-103 | 516 | FALSE
2012-08-28 | DH-6 | B | Pilot Error | Camp Dwyer, Afghanistan | 1372054 | USMC CH-53 damaged VADER while hovering too close | 723 |  | FALSE
2012-08-27 | C-12 | D | Environmental | Qatar | 2550.16 | RH Outbd Wing found damaged by bird strike. | BW-026 |  | FALSE
2012-08-26 | UC-35 | NC | Human Error | Bagram, Afghanistan | 65475.3 | Engine Exceedance, #2 N1, 103.1%-335s, Crewrpt | 560-0513 | AOR4 | FALSE
2012-08-24 | C-12 | NC | Material Failure | Kuwait | 12662 | #2 Engine slow to accelerate on T.O. | BW-015 |  | FALSE
2012-08-24 | C-12 | NC | Material Failure | Ankeny, IA | 108281.51 | #1 Engine Failed Performance Check | BL-108 |  | FALSE
2012-08-22 | C-12V | NC | Human Error | Kuwait | 0 | Engine Exceedance, #1 ITT and Oil Temp | BW-011 | 235 | FALSE
2012-08-21 | UC-35 | E | Pilot Error | Atsugi NAF, Japan | 0 | A/C inflight overspeed of 266 KIAS for 7 sec. | 560-0415 |  | FALSE
2012-08-20 | RC-12X | NC | Pilot Error | Libby AAF, Sierra Vista Municipal, AZ | 1203.94 | Three of Four MLG Tires Flat Spotted on Landing. | FE-022 |  | FALSE
2012-08-19 | C-12 | D | Environmental | Corpus Chtisty, TX | 2350 | Bird Strike RH Horiz Stab. | BW-001 |  | FALSE
2012-08-15 | C-23 | E | Environmental | Maxton, NC | 800 | Right MLG Tire punctured by FOD on taxi. | 93-1331 |  | FALSE
2012-08-14 | C-12 | E incident | Material Failure | Frankfort, KY | 0 | MLG failed to retract after takeoff. AC RTB | BL-119 |  | FALSE
2012-08-14 | EO-5 | E incident | Material Failure | OCONUS | 0 | MLG Indication Unsafe during Emer Ldg. | N34HG |  | FALSE
2012-08-13 | EO-5 | E accident | Material Failure | Kandahar, AB | 0 | AC failed to meet pressurization schedule & RTB | N705GG |  | FALSE
2012-08-10 | C-12 | C | Material Failure | Pope AFB, NC | 175007.24 | Compressor Stall with internal damage found | BP-046 |  | FALSE
2012-08-09 | C-12V | NC | Pilot Error | Ft Dix, NJ | 0 | Engine Exceedance, #1 Overtorque, 2X, 104 and 103 | BW-029 | 633 | FALSE
2012-08-08 | RC-12X | D | Material Failure | Libby AAF / Sierra Vista Municipal, AZ | 2500 | RMG would not lock down. Manual Ext. performed. | FE-022 |  | FALSE
2012-08-08 | C-12U | D | Environmental | Ft. Hood, TX | 6500 | Bird Strike and Bird Ingestion #2 Engine. | BL-121 |  | FALSE
2012-08-08 | C-26 | E | Maintenance Error | Buckley AFB, Aurora, CO | 1800 | During towing L/H aileron trim tab was hit | 91-0506 |  | FALSE
2012-08-07 | C-26 | E accident | Maintenance Error | Buckley AFB, Aurora, CO | 1800 | Damaged L/H aileron trim tab during ground ops. | 91-0506 |  | FALSE
2012-08-07 | C-12V | NC | Human Error | Ft Dix, NJ | 0 | Engine Exceedance, #2 Overtorque, 2391 for 18s | BL-163 | 633 | FALSE
2012-08-06 | C-12 | E accident | Material Failure | Hammond, LA | 0 | #1 Engine had inflight compressor stalls | BP-025 |  | FALSE
2012-08-06 | C-12 | NC | Material Failure | Ankeny, IA | 103441.32 | #2 engine compressor stall during ground run. | BL-108 |  | FALSE
2012-08-02 | C-12 | NC | Material Failure | Ft. McCoy, WI - 672 | 79811.62 | #1 Engine Failed Performance Check | BW-024 |  | FALSE
2012-08-02 | C-12 | D | Environmental | Wiesbaden AB, Germany |  | Corrosion and Tooling Markings on Leading Edge | BL-092 | 100 | FALSE
2012-08-01 | C-12U | D | Pilot Error | McNary Field / Salem, OR | 4154 | LMG Tire Blown on Ldg. Brake and Wheel Ht damage. | BL-120 |  | FALSE
2012-07-31 | UC-35 | E | Pilot Error | Atsugi, NAF Japan | 0 | AC experienced inflight overspeed of 281 KIAS | 560-0495 |  | FALSE
2012-07-30 | RC-12 | D | Maintenance Error | Sacramento, CA (McClellan Airfield) |  | Engine cowling separated from A/C at takeoff | FE-023 |  | FALSE
2012-07-26 | RC-12X | D | Environmental | Hunter AAF, GA | 22000 | Prop Blade Damaged beyond repair limits-Gouges | FE-026 |  | FALSE
2012-07-25 | EO-5 | C | Environmental | New Orleans, LA | 63234.72 | Aircraft struck by lightning enroute to New Orlean | N765MG |  | FALSE
2012-07-25 | EO-5 | D | Maintenance Error | Camp Humphreys, Korea | 39672 | AC taxied into hangar doors by Maint Contractor | N59AG |  | FALSE
2012-07-23 | UC-35A | D | Environmental | Wiesbaden AB, Germany | 23086 | Lightning Strike found during post flight inspect | 560-0452 | 100 | FALSE
2012-07-23 | C-12V | NC | Human Error | Ft. Dix NJ | 0 | Engine Exceedance, Dual Engine, Multiple Exceedanc | BL-163 | 633 | FALSE
2012-07-19 | UC-35B | C | Environmental | Dobbins, GA | 60267.3 | Aircraft struck by lightning on training flight. | 560-0649 |  | TRUE
2012-07-17 | C-12 | NC | Material Failure | Ankeny, IA | 17336 | Landing Gear would not extend. Manual Ext accomp. | BL-108 |  | FALSE
2012-07-17 | RC-12 | NC | Material Failure | Lakehurst, NJ | 2790.65 | Rt Fire Bottle Annunciator Illuminated in flt. | FE-003 |  | FALSE
2012-07-13 | RC-12 | NC | Material Failure | Kandahar, Afghanistan | 46426.76 | Engine, #2, Temperature Limited on Power | FE-019 |  | FALSE
2012-07-12 | C-12V | D | Pilot Error | Ft. Dix NJ | 0 | Engine Exceedance, #2 Overtorque, 2302 for 35s | BL-169 | 633 | FALSE
2012-07-11 | RC-12N | NC |  | 510 - Libby AAF/Sierra Vista, AZ | 17528 | Improper MLG annuciation. Manual Ext. Performed. | FE-022 |  | FALSE
2012-07-11 | RC-12N | NC | Material Failure | Libby AAF, AZ | 17528.43 | Landing Gear, Hyd Power Pack Failed | FE-022 | 510 | FALSE
2012-07-08 | UC-35 | E | Environmental | Cairns, Australia | 0 | Bird Strike LH Wing Leading Edge | 560-0415 |  | FALSE
2012-07-06 | UC-35 | F | Material Failure | Andrews AFB, MD | 690510.55 | During PMD, maint discovered compressor fan damage | 560-0589 |  | FALSE
2012-07-05 | UC-35A | E | Human Error | Davison AAF, VA | 0 | Engine Exceedance, #2 N1, 101.3% for 9s - Crewrpt | 560-0468 | 630 | FALSE
2012-06-30 | C-12V | NC | Material Failure | Capital City, MI | 69417.51 | Engine will not pass acceptance check during MTF | BW-013 |  | FALSE
2012-06-29 | RC-12 | NC | Material Failure | Korea | 8000 | Prop did not responsd to inputs on take-off | GR-014 |  | FALSE
2012-06-27 | UC-35 | E accident | Maintenance Error | Uvalde, TX |  | Aileron improperly rigged | 560-0462 |  | FALSE
2012-06-25 | RC-12 | E accident | Material Failure | Korea | 0 | Fuel vent check valve failed, vented fuel | FE-007 |  | FALSE
2012-06-21 | RC-12 | D | Material Failure | Lakehurst, NJ | 0 | No 1 engine partial power during climb out | FE-002 |  | FALSE
2012-06-13 | UC-35 | NC | Environmental | Wiesbaden, Germany | 49094.07 | Windscreen, Co-pilot Chipped | 560-0392 | 100 | FALSE
2012-06-13 | C-23 | E accident | Pilot Error | St. Croix, US VI |  | Left MLG tire flat spotted on landing | 90-7014 |  | FALSE
2012-06-13 | C-12U | D | Environmental | Robert Gray AAF, TX | 5288.17 | Bird Strike LE RH Horiz Stabilizer | BL-121 |  | FALSE
2012-06-13 | C-12 | D | Material Failure | Smyrna, TN | 2462.3 | Aborted takeoff, fire detect light illuminated | BP-053 |  | FALSE
2012-06-11 | UC-35 | G | Maintenance Error | Uvalde, TX | 4326.4 | Parts rack dented right wing tip cap | 560-0505 |  | FALSE
2012-06-09 | RC-12 | NC | Material Failure | Sierra Vista, AZ | 139038.2 | Number 1 engine internal damage | FE-022 |  | FALSE
2012-06-06 | C-12V | NC | Pilot Error | Capital City, MI | 202813.41 | Engine Exceedance, #2 Overtemp, 804 for 22s | BW-013 | 666 | FALSE
2012-06-05 | C-12V | NC | Pilot Error | Afghanistan | 71126.94 | Engine Exceedance, #2 ITT/Overtorque 104.8%-19s | BW-014 |  | FALSE
2012-06-05 | RC-12X | NC | Material Failure | Wiesbaden, Germany | 0 | Engine torque and fuel flow dropped | FE-028 | 516 | FALSE
2012-05-29 | RC-12 | E accident | Material Failure | Afghanistan | 0 | Smoke and fumes in cockpit, failed PME | FE-034 |  | FALSE
2012-05-29 | C-12V | NC | Material Failure | Kuwait | 93303.48 | Engine Exceedance, #1 ITT (1043 for 7s) & Prop RPM | BW-011 |  | FALSE
2012-05-18 | C-12 | C | Environmental | Salt Lake City, UT | 73309.61 | Hail Damage | BP-062 |  | TRUE
2012-05-18 | UC-35A | D | Human Error | Davison AAF, VA | 7455.45 | Engine Exceedance, #2 N1, 103%-2s, Shadin | 560-0468 | 630 | FALSE
2012-05-17 | C-12V | NC | Material Failure | Elmendorf, AK | 0 | Landing Gear, Hyd Power Pack Failed | BW-029 | 633 | FALSE
2012-05-15 | C-12 | D | Environmental | Bogota, Columbia | 18215 | Blown Tire during takeoff damaged aircraft | BC-010 |  | FALSE
2012-05-13 | C-12V | NC | Environmental | Kuwait | 141239.94 | Engine Exceedance, Dual Overspeed - Wind Sheer | BW-011 |  | TRUE
2012-05-09 | RC-12 | NC | Material Failure | Korea | 125968.12 | Right Main Landing Gear low after landing | GR-016 |  | FALSE
2012-05-09 | UC-35 | C | Environmental | Ft. Hood, TX | 153287.85 | Hail Damage | 560-0420 |  | FALSE
2012-05-08 | C-12V | NC | Human Error | Kuwait | 0 | Engine Exceedance, #1 Overtorque, 104 for 34s | BW-011 | 235 | FALSE
2012-05-05 | C-12 | NC | Material Failure | Honduras | 2800 | On landing, flap motor failed | BL-076 |  | FALSE
2012-05-03 | RC-12 | G | Maintenance Error | Bagram, Afghanistan |  | RH Wing tip pod struck GSE during tow | FE-029 |  | FALSE
2012-05-02 | C-12 | NC | Material Failure | Key West, FL | 3280 | On run up, flap motor failed | BL-076 |  | FALSE
2012-04-27 | C-12 | NC | Material Failure | Bangor, ME | 9057.6 | Crack discovered in lower aft corner of door frame | BL-097 |  | FALSE
2012-04-22 | C-12 | NC | Material Failure | Miami, FL | 3280 | On landing, Flap motor failed | BL-076 |  | FALSE
2012-04-08 | C-12 | A | Maintenance Error | Afghanistan |  | No. 1 Engine power would not reduce | BT-014 |  | FALSE
2012-04-06 | C-12U |  |  | New Orleans, LA |  | Un-commanded yaw prior to landing | BL-121 |  | FALSE
2012-03-31 | RC-12 | G | Maintenance Error | Bagram, Afghanistan |  | Lower di-pole antenna struck barrier during tow | FE-036 |  | FALSE
2012-03-29 | C-12 | G | Material Failure | Davison AAF, VA | 45355.2 | Damage to R/H Nacelle while defueling. | BP-059 |  | FALSE
2012-03-23 | C-12 | E accident | Material Failure | Elmendorf AFB, AK |  | Aborted mission due to oil leak from no. 2 engine | BL-122 |  | FALSE
2012-03-22 | RC-12 | E accident | Maintenance Error | Ft Huachuca, AZ |  | During tow, LH Wing tip pod struck power cart | FE-021 |  | FALSE
2012-03-21 | EO-5 | E accident | Maintenance Error | Ft. Bliss, TX | 0 | RTB WOW switch on NLG cannon plug assmbly loose | N705GG |  | FALSE
2012-03-20 | UC-35 | D | Material Failure | Chile | 46657.42 | #2 engine accelerated uncontrollably during TO | 560-0420 |  | FALSE
2012-03-19 | C-12D | NC | Material Failure | Cairns AAF, Ft. Rucker, AL | 79631.42 | #1 Engine Failed Performance Checks | BP-001 |  | FALSE
2012-03-15 | C-23 | G | Maintenance Error | Ft. Richardson, AK |  | Aircraft struck forklift during tow | 90-7012 |  | FALSE
2012-03-15 | C-12 | D | Environmental | Bristol, TN | 21527.34 | Lightning Strike | BP-035 |  | FALSE
2012-03-14 | C-12 | NC | Material Failure | Pittsburgh, PA | 1500 | On run up flap motor overheated and failed | BL-076 |  | FALSE
2012-03-12 | C-12 | E accident | Material Failure | OKC, Oklahoma |  | Aircraft yawed left, engine torque surges. | BL-105 |  | FALSE
2012-03-12 | UC-35A | NC | Human Error | Afghanistan | 34715.35 | Engine exceedance, #2 N1, 104.9%-1s, Shadin | 560-0513 | AOR4 | FALSE
2012-03-08 | UC-35 | D | Pilot Error | Davison AAF, VA | 0 | Airspeed Exceedence for 3 seconds | 560-0468 |  | FALSE
2012-03-01 | C-12 | E accident | Material Failure | Uganda | 381.77 | Engine shutdown after losing oil pressure, torque | BL-106 |  | FALSE
2012-03-01 | UC-35 | D | Environmental | Savannah, GA | 5432.8 | Lightning Strike | 560-0505 |  | FALSE
2012-02-29 | UC-35 | E | Environmental | Atsugi, Japan |  | Aborted Takeoff, engine ingested snow | 560-0495 |  | FALSE
2012-02-27 | RC-12 | E accident | Maintenance Error | Ft. Huachuca, AZ | 63.81 | During aircraft jacking, circuit breaker popped | FE-004 |  | FALSE
2012-02-22 | C-12 | NC | Material Failure | Guatemala | 9703.18 | During taxi No. 2 Engine oil pressure dropped | BW-010 |  | FALSE
2012-02-17 | UC-35 | C | Environmental | Ft. Hood, TX | 135106.16 | Lightning Strike | 560-0534 |  | FALSE
2012-02-16 | RC-12 | E | Environmental | Libby AAF, AZ |  | Bird Strike Nose Landing Gear | FE-022 | 510 | FALSE
2012-02-12 | C-12 | E accident | Material Failure | Albany County, NY | 0 | L Engine could not restart due to bad flow divider | BP-064 |  | FALSE
2012-02-09 | C-26 | E accident | Pilot Error | Afghanistan | 550 | RH Outbd MLG Tire flat from excessive braking | 91-0505 |  | FALSE
2012-02-08 | RC-12 | F | Environmental | Libby AAF, AZ | 0.1 | Bird Ingestion Number 2 Engine | FE-022 | 510 | FALSE
2012-02-06 | EO-5 | NC | Material Failure | Afghanistan | 476000 | Nose gearbox failure number 1 engine | N53993 |  | FALSE
2012-02-03 | EO-5 | A | Pilot Error | Korea | 2618350 | Gear up landing | N89068 |  | TRUE
2012-02-03 | C-12 | NC | Material Failure | Netherlands | 12878.9 | Copilot windshield inner pane broke | BL-110 |  | FALSE
2012-02-02 | EO-5 | D | Maintenance Error | Korea |  | Number 2 Engine Exhaust Fire | N59AG |  | FALSE
2012-01-31 | C-23 | E accident | Pilot Error | Clarksburg, WV |  | Right MLG tire blew out on landing | 94-0313 |  | FALSE
2012-01-31 | C-12 | NC | Environmental | Ft. Hood, TX | 3670 | Flat tire on landing | BL-118 |  | FALSE
2012-01-30 | C-12 | C | Maintenance Error | Sparta, WI | 62122.18 | Left Engine FOD Damage | BW-010 |  | FALSE
2012-01-30 | C-12U | NC | Material Failure | Apiay, Colombia | 0 | MLG Hyd Power Pack, Failed | BL-111 | AOR-16 | FALSE
2012-01-30 | C-12U | NC | Material Failure | Aipay, Colombia | 0 | Landing Gear, Hyd Power Pack Failed | BL-111 | AOR12 | FALSE
2012-01-30 | RC-12N | NC | Material Failure | Gray AAF, TX | 0 | Landing Gear, Hyd Power Pack Failed | FE-017 | 624 | FALSE
2012-01-25 | EO-5 | E accident | Material Failure | Afghanistan |  | Hydraulic line cracked, system failed | N53993 |  | FALSE
2012-01-21 | C-12 | G | Maintenance Error | Scott AFB, IL | 10216.92 | RH wing hit scissor lift as Air Force ctr towed | BL-108 |  | FALSE
2012-01-20 | RC-12 | NC | Material Failure | Phoenix, AZ | 10000 | Pilots Windscreen Spider-webbed Cracks | FE-033 |  | FALSE
2012-01-20 | RC-12 | NC | Material Failure | Wiesbaden, Germany | 86041.3 | Engine Shutdown would not relight | FE-006 |  | TRUE
2012-01-18 | C-12 | NC | Material Failure | Capital City, MI | 1164 | RH MLG Tire Damaged on Landing | BP-047 |  | FALSE
2012-01-18 | C-12 | E accident | Maintenance Error | Los Alamitos, CA | 0 | Rag left in engine cowl | BW-019 |  | FALSE
2012-01-18 | C-23 | NC | Material Failure | Ft. Richardson, AK | 6088 | Number 2 prop RPM indicator failed | 90-7012 |  | FALSE
2012-01-06 | C-12 | G | Maintenance Error | Wiesbaden AB, Germany | 2327.93 | NLG Steering Damage | BL-103 |  | FALSE
2012-01-06 | RC-12X | A | Material Failure | Wiesbaden, Germany | 0 | 60% Torque delta with power levers even. Bad FCU | FE-028 |  | FALSE
2011-12-29 | RC-12X | NC | Material Failure | Bagram, Afghanistan | 178641.84 | Number 2 Engine torque surge | FE-031 |  | TRUE
2011-12-28 | C-12 | NC | Material Failure | Dannelly Field, AL | 10422.95 | CoPilot Windshield cracked inflight | BP-071 |  | FALSE
2011-12-23 | EO-5 |  | Material Failure | Korea |  | NLG Steering Spigot Failure | N89068 |  | FALSE
2011-12-23 | RC-12 | D | Material Failure | Sondrestrom, Greenland | 7280.13 | Nose Gear Tire lost on takeoff | FE-011 |  | FALSE
2011-12-19 | UC-35 | D | Environmental | Bagram, Afghanistan | 19271 | Bird Strike RH Leading Edge | 560-0513 |  | FALSE
2011-12-08 | C-23 |  |  | Fayetteville, NC |  | RH MLG Tire blew out on landing | 93-1323 |  | FALSE
2011-12-07 | RC-12X | E | Environmental | Savannah, GA | 0 | Bird Strike LH Inbd Wing Leading Edge | FE-026 |  | FALSE
2011-12-04 | RC-12 | NC | Material Failure | Kuwait | 21162.25 | Oil leak from Number 1 Prop | FE-015 |  | FALSE
2011-12-03 | RC-12 | NC | Material Failure | South Korea | 6892.35 | L MLG Lower torque knee mount excessive play | GR-018 |  | FALSE
2011-12-01 | C-12 | G | Maintenance Error | Sparta, WI | 12000 | Tail stand struck rudder | BW-010 |  | FALSE
2011-11-29 | C-12U | NC | Pilot Error | Ft. Dix, NJ | 0 | Engine Exceedance, Dual Overtorque 105%, ??? | BP-049 |  | FALSE
2011-11-27 | EO-5 | E | Environmental | Columbia | 0 | Bird Strike RH Wing Leading Edge | N765MG |  | FALSE
2011-11-23 | UC-35 |  | Material Failure | Ft. Bragg, NC |  | Left MLG tire blown out from sidewall | 560-0565 |  | FALSE
2011-11-21 | C-12 | D | Environmental | Ft. Rucker | 33631.38 | Bird Strike RH Wing Inbd Leading Edge | BL-165 |  | FALSE
2011-11-21 | C-12 | C | Environmental | Dobbins, GA | 50000 | Bird Strike | BL-165 |  | FALSE
2011-11-18 | C-23 | D | Material Failure | Laurinburg, NC | 47820 | Right MLG tire blown due to stuck brake | 93-1319 |  | FALSE
2011-11-14 | C-12 | NC | Material Failure | Al Asad, Iraq | 100000 | Internal Engine Oil Leak | BW-019 |  | FALSE
2011-11-09 | C-12V | NC | Pilot Error | Kuwait | 0 | Engine Exceedance, #2 Overtorque, 102% | BW-015 | 235 | FALSE
2011-11-05 | C-26 | F | Environmental | Columbus, OH | 0 | Bird Ingestion Left Engine | 91-0509 |  | FALSE
2011-11-02 | EO-5 | E accident | Material Failure | Iraq |  | Hydraulic Line Failed | N53993 |  | FALSE
2011-10-31 | C-12 | NC | Material Failure | Bridgeport, WV | 13271.52 | Pilots Windshield cracked in flight | BP-068 |  | FALSE
2011-10-28 | C-12 | E accident | Environmental | Al Asad, Iraq |  | Possible lightning strike cabin burning smell | BW-001 |  | FALSE
2011-10-28 | RC-12 | E accident | Maintenance Error | Ft. Hood, TX | 0 | Propeller improperly installed | FE-030 |  | FALSE
2011-10-27 | EO-5 | D | Environmental | Huntsville, AL | 13828 | Bird Strike Leading Edge Indb LH Flap | N705GG |  | FALSE
2011-10-25 | EO-5 | D | Environmental | Huntsville, AL | 12164 | Bird Strike Left wing leading edge | N705GG |  | FALSE
2011-10-18 | C-12 | D | Environmental | Smyrna, TN | 14943.43 | Prop Blade Damaged | BL-081 |  | FALSE
2011-10-10 | C-26 | E accident | Material Failure | Bagram AB, Afghanistan |  | #2 engine oil temperature indicated above 110C | 91-0505 |  | FALSE
2011-10-07 | C-26 | E accident | Pilot Error | Bagram Afghanistan |  | Transient over torque of L-R engines | 91-0507 |  | FALSE
2011-10-06 | C-12 | D | Environmental | Ft. Worth, TX | 5839.14 | Bird Strike Left Outbd Wing Leading Edge | BW-020 |  | FALSE
2011-10-01 | C-23 | E accident | Pilot Error | Al Asad, Iraq | 1617.75 | RH MLG Tire blown out on landing | 93-1333 |  | FALSE
2011-09-28 | RC-12 | E | Environmental | Desiderio, Korea | 0 | Bird Strike LH Inbd Flap | GR-018 | 185 | FALSE
2011-09-21 | C-23 | G | Maintenance Error | Balad, Iraq |  | A/C Unit backed into aircraft | 93-1330 |  | FALSE
2011-09-20 | C-26 | C | Pilot Error | Afghanistan | 55051.46 | MLG tires blown out during landing | 91-0507 |  | FALSE
2011-09-20 | C-26 | C | Material Failure | Dobbins ARB, GA | 52968.95 | shut down engine due to prop RPM control failure | 91-0513 |  | FALSE
2011-09-20 | C-12 | G | Maintenance Error | Apiay, Columbia | 14530.15 | LH Aileron damaged when acft backed into shelter | BL-111 |  | FALSE
2011-09-07 | EO-5 | E accident | Maintenance Error | FOS |  | RTB No 2 T5 indication fault. Loose connector | N765MG |  | FALSE
2011-09-07 | C-12 | A | Maintenance Error | Wiesbaden, Germany |  | Incorrect wing bolt hardware installation | BL-092 | 100 | FALSE
2011-09-07 | C-12U | A | Maintenance Error | Wiesbaden, Germany |  | Incorrect wing bolt hardware installation | BL-095 | 100 | FALSE
2011-09-07 | C-12 | C | Environmental | Windsor Locks, CT | 91179.67 | Lightning Strike | BL-102 |  | TRUE
2011-09-06 | C-12 | E accident | Material Failure | Austin, TX | 1476.55 | Landing Gear would not extend electrically | BP-070 |  | FALSE
2011-09-04 | C-12 | D | Environmental | Seoul, Korea | 24487.16 | Lightning Strike | BL-098 |  | FALSE
2011-08-31 | C-12 | G | Maintenance Error | Ft. Huachuca |  | Aircraft towed into a parked aircraft | BP-003 |  | FALSE
2011-08-29 | C-26 | C | Pilot Error | Buckley AFB, CO | 85136.95 | Hard Landing | 91-0506 |  | FALSE
2011-08-19 | UC-35A | D | Environmental | Wiesbaden, Germany | 33263.43 | Right inboard flap FOD damage | 560-0472 | AOR02 | FALSE
2011-08-17 | EO-5 | E accident | Maintenance Error | Mena, AR | 0 | NLG would not retract | N705GG |  | FALSE
2011-08-15 | EO-5 | E | Environmental | Korea |  | Bird strike on LH wing | N89068 |  | FALSE
2011-08-08 | C-12 | E | Environmental | Los Alamitos, CA | 477 | Bird strike RH Engine Intake | BW-021 |  | FALSE
2011-08-08 | C-23 |  | Material Failure | Balad, Iraq |  | RH Engine shutdown in-flight | 93-1321 |  | FALSE
2011-08-05 | UC-35 | G | Maintenance Error | Dobbins ARB, GA |  | Aircraft lowered onto tail support stand | 560-0548 |  | FALSE
2011-08-04 | C-12 | D | Maintenance Error | Indianapolis, IN | 25148.27 | Brake fire after engine shutdown on approach | BL-112 |  | FALSE
2011-08-03 | UC-35 | D | Pilot Error | Kuwait | 21632.54 | Brakes Overheated, MLG flat tires | 560-0534 |  | FALSE
2011-08-02 | C-23 | C | Material Failure | Johnstown, PA | 472674.48 | RH engine shutdown in-flight | 90-7012 |  | FALSE
2011-08-01 | C-12 | E accident | Material Failure | Patuxent River, MD | 12.64 | RH Engine lost oil pressure, shutdown | BD-029 |  | FALSE
2011-07-29 | C-12 | D | Material Failure | Los Alamitos, CA |  | Smoke in Cockpit. Oil overpressure switch failed | BW-021 |  | FALSE
2011-07-25 | EO-5 | E | Environmental | Desiderio, Korea |  | Bird strike Right MLG drag strut | N89068 |  | FALSE
2011-07-25 | C-12 | D | Environmental | Los Alamitos, CA | 2650.82 | Bird strike RH Outboard flap | BL-090 |  | FALSE
2011-07-21 | C-12 | E accident | Material Failure | Ft. Belvoir, VA | 98.66 | Left MLG Strut collapsed on landing | BP-059 |  | FALSE
2011-07-19 | C-12 | G | Maintenance Error | Ft. Indiantown Gap, PA |  | RH Aileron struck man lift while being towed | BP-067 |  | FALSE
2011-07-18 | C-26 | C | Pilot Error | Alpena, MI | 122852.53 | LH Prop Strike Fire Extinguisher | 91-0509 |  | TRUE
2011-07-14 | C-23 | E accident | Material Failure | Brooksville, FL |  | Hydraulic ramp door lever panel broke | 88-1865 |  | FALSE
2011-07-03 | RC-12P | D | Material Failure | Balad, Iraq | 13346.09 | #1 Engine torque dropped and shutdown inflight | FE-035 |  | FALSE
2011-06-30 | EO-5 | E accident | Pilot Error | Ft. Bliss, TX |  | All 4 Engines Oil Overtemp | N765MG |  | FALSE
2011-06-29 | UC-35A | C | Human Error | Bagram, Afghanistan | 141882.01 | Engine Exceedance, #1 N1, 102.4% for 1s, Shadin | 560-0426 | AOR4 | FALSE
2011-06-28 | C-12 | D | Environmental | Stuttgart, Germany | 10594.46 | Birdstrike right wing inbd leading edge | BL-090 | 110 | FALSE
2011-06-26 | C-23 | E accident | Material Failure | Baghdad, Iraq |  | #2 Engine power control cable broke | 93-1326 |  | FALSE
2011-06-22 | C-26 | E accident | Pilot Error | Bagram, Afghanistan | 1300 | Flat tire on landing due to crosswind | 91-0507 |  | FALSE
2011-06-16 | C-12 | E accident | Pilot Error | Tikrit, Iraq |  | Aircraft landed above 12,500 lbs | BW-028 |  | FALSE
2011-06-16 | C-12 | E | Pilot Error | Tikrit, Iraq |  | Aircraft landed above 12,500 lbs | BW-027 |  | FALSE
2011-06-16 | C-12 | E accident | Pilot Error | Tikrit, Iraq |  | Aircraft landed above 12,500 lbs | BW-018 |  | FALSE
2011-06-16 | C-12 | G | Maintenance Error | Ft. Lewis, WA | 287.32 | Aircraft lowered onto jack, tear in wing skin | BL-079 |  | FALSE
2011-05-29 | C-23 | D | Material Failure | MFO, Egypt | 12784.02 | RH Engine failed in-flight | 93-1332 |  | FALSE
2011-05-27 | RC-12 | D | Environmental | Desiderio, Korea | 7283.44 | Birdstrike during landing | GR-016 |  | FALSE
2011-05-27 | RC-12 |  | Maintenance Error | Balad, Iraq |  | Aircraft rolls right during low speed flight | FE-012 |  | FALSE
2011-05-25 | C-12 | E accident | Material Failure | Nellis AFB, NV | 280.52 | LH brake pressure would not release | BW-021 |  | FALSE
2011-05-23 | EO-5 | D | Material Failure | Biggs AAF, TX |  | Portion of prop spinner bulkhead separated | N765MG |  | FALSE
2011-05-20 | C-23 | E accident | Environmental | Clarksburg, WV | 993.76 | Propeller tip bent | 94-0307 |  | FALSE
2011-05-17 | RC-12 | D | Material Failure | Desiderio, Korea | 11590.64 | Left upper dipole antenna mount broke at base | GR-014 |  | FALSE
2011-05-16 | C-12V | C | Pilot Error | Ft McCoy, WI | 148000 | Engine Exceedance, #1 Overtemp During TCAS Maneuve | BW-009 |  | FALSE
2011-05-07 | C-12 | G | Maintenance Error | Tikrit, Iraq |  | Flap fell to floor during installation | BW-028 |  | FALSE
2011-05-03 | C-12 | NC | Material Failure | Djibouti, Africa | 160000 | Engine, #2 High ITT | BL-081 | AOR14 | FALSE
2011-04-28 | C-12 | C | Environmental | Jackson, MS | 72610.89 | Lightning Strike | BL-074 |  | FALSE
2011-04-27 | C-12 | E accident | Pilot Error | Los Alamitos, CA | 473.48 | Tires Flat Spotted on Landing | BL-096 |  | FALSE
2011-04-27 | C-12 | D | Material Failure | Mather Field, CA | 7151.06 | Pilot Windshield Cracked In-flight | BP-066 |  | FALSE
2011-04-26 | C-12V | C | Human Error | Sparta, WI | 160000 | Engine Exceedance, #1 Overtorque, 117% for 48s | BW-009 | 672 | FALSE
2011-04-20 | UC-35 | D | Maintenance Error | Ft. Hood, TX | 15680.42 | Dual engine flameout during ground check | 560-0420 |  | FALSE
2011-04-13 | C-12 | G | Maintenance Error | McGuire AFB, NJ | 14612.24 | Aileron fell to ground during phase inspection | BW-002 |  | FALSE
2011-04-12 | C-23 | G | Maintenance Error | Fayetteville, NC |  | Mechanic fell from aircraft | 90-7015 |  | FALSE
2011-04-07 | RC-12 | D | Material Failure | Kandahar, Afghanistan | 7736.98 | Co-pilot windshield heating element shorted | FE-016 |  | FALSE
2011-04-06 | C-26 | D | Material Failure | Dobbins AFB, GA | 22807.93 | LH Engine shutdown in-flight | 91-0509 |  | FALSE
2011-04-06 | C-12 | G | Maintenance Error | Elmendorf AFB, AK | 30654.05 | Tractor collided with tail of aircraft | BL-108 |  | FALSE
2011-04-02 | UC-35A | E | Environmental | Balad, Iraq | 0 | Bird Strike Co-pilot windshield fairing | 560-0538 | AOR7 | FALSE
2011-04-01 | EO-5 |  | Material Failure | Biggs AAF, TX |  | #1 Engine shutdown High Oil Pressure | N765MG |  | FALSE
2011-03-29 | C-12 |  | Material Failure | Rapid City, SD |  | #1 Engine Shut Down in Flight | BL-118 |  | FALSE
2011-03-25 | RC-12X | D | Pilot Error | McClellan, CA | 7862 | Co-pilot windshield shattered in-flight | FE-031 |  | FALSE
2011-03-18 | C-12R | E | Environmental | Tikrit, Iraq | 0 | Bird Strike RH Inbd Leading Edge | BW-018 | AOR11 | FALSE
2011-03-11 | C-12 | D | Material Failure | Ft. Rucker, AL | 25840.34 | #2 Engine Oil Pressure Dropped | BP-049 |  | FALSE
2011-03-11 | C-12 | E accident | Pilot Error | Davison AAF, VA | 270 | Tire flat spotted | BP-059 |  | FALSE
2011-03-08 | RC-12 | E accident | Material Failure | Prestwick, Scotland |  | INS Blower Motor Failed | FE-003 |  | FALSE
2011-03-07 | C-23 | E accident | Pilot Error | St. Croix, Virgin Islands |  | RH MLG Tire Flat Spotted | 90-7014 |  | FALSE
2011-03-07 | C-12 | C | Maintenance Error | Lincoln, NE | 65000 | #1 Engine FOD | BL-089 |  | FALSE
2011-03-04 | C-26 | E accident | Material Failure | Oahu, HI |  | Electrical smoke in cockpit | 89-0515 |  | FALSE
2011-03-03 | C-12 | G | Maintenance Error | Goodyear, AZ |  | Anti-Collision Tail Light Hit Hanger Sprinkler | BC-010 |  | FALSE
2011-02-27 | RC-12 | C | Maintenance Error | Bagram, Afghanistan | 65000 | FOD Damage to #1 Engine | FE-036 |  | FALSE
2011-02-13 | RC-12 | G | Maintenance Error | Bagram, Afghanistan |  | Snow on horiz stab pitched acft up damaged radome | FE-006 |  | FALSE
2011-02-10 | RC-12 | E incident | Pilot Error | Savannah, GA |  | Starter Generator improperly set and failed | FE-017 |  | FALSE
2011-02-09 | C-12 | D | Material Failure | Greenville, SC | 25487.3 | Flat tire due to brake locking up | BC-010 |  | FALSE
2011-02-03 | C-26 | C | Pilot Error | Bogata, Columbia | 50000 | Hard Landing | 91-0503 |  | FALSE
2011-02-02 | C-12 | G | Maintenance Error | Wiesbaden, Germany |  | RH Elevator tip cap struck hanger structure | BL-088 | 110 | FALSE
2011-01-28 | C-12 | C | Environmental | Ft. Lauderdale, FL | 275526.52 | Lightning strike | BL-111 |  | FALSE
2011-01-23 | C-23 | G | Maintenance Error | Kirkut, Iraq |  | Forklift dented trailing edge | 93-1326 |  | FALSE
2011-01-22 | RC-12 |  | Pilot Error | Desiderio, Korea |  | Co-Pilot Windshield cracked | GR-014 |  | FALSE
2011-01-19 | C-23 | E accident | Environmental | Iraq |  | Nose tire blowout on landing | 94-0312 |  | FALSE
2011-01-19 | RC-12 | D | Environmental | Wiesbaden, Germany | 5000 | Bird Strike Right Wing LE |  | 516 | FALSE
2011-01-16 | C-12 |  | Material Failure | Elmendorf, AK |  | Copilot Windshield shattered in flight |  |  | FALSE
2011-01-12 | C-12 | C | Material Failure | Mildenhall, UK | 101224.76 | #1 engine shutdown inflight |  |  | FALSE
2011-01-11 | RC-12 | G | Maintenance Error | Savannah, GA | 2250 | Nav light lens scraped hanger door |  |  | FALSE
2010-12-13 | UC-35 | E accident | Material Failure | Houston, TX |  | Right engine compressor stall - engine shut down |  |  | FALSE
2010-12-12 | C-26 | E accident | Pilot Error | Kansas City, MO | 300 | Flat Tire on landing |  |  | FALSE
2010-12-08 | EO-5 | E accident | Material Failure | Desiderio, Korea | 0 | Prop RPM indicator failed in-flight |  |  | FALSE
2010-12-07 | C-26 | D | Material Failure | Aurora, CO | 5000 | Right Engine failed on approach |  |  | FALSE
2010-12-04 | C-26 | E accident | Pilot Error | Kansas City, MO | 300 | Flat tire with hole worn thru |  |  | FALSE
2010-12-03 | C-12 | G | Maintenance Error | Tikrit, Iraq |  | Tug drove off while connected to GPU |  |  | FALSE
2010-11-22 | C-26 | E accident | Material Failure | San Antonio, TX | 0 | Air start system failed in flight |  |  | FALSE
2010-11-16 | C-12 | B | Pilot Error | Great Falls, MT | 543952.88 | Upon landing, left wingtip contacted the runway |  |  | FALSE
2010-11-13 | RC-12 | E | Environmental | Desiderio AAF, Korea | 593.56 | Bird Strike damaged #1 Prop Spinner |  |  | FALSE
2010-11-12 | C-12 | D | Environmental | Puerto Rico | 29429.43 | Bird Strike LH Horiz Stab |  |  | FALSE
2010-11-09 | C-23 | D | Material Failure | Iraq | 0 | MLG tire failure, acft skidded off runway | 93-1333 |  | FALSE
2010-11-08 | C-12 | G | Maintenance Error | Bangor International Airport, Maine |  | Hangar door contacted airplane |  |  | FALSE
2010-10-27 | RC-12 | C | Environmental | Desiderio AAF, Korea | 232161 | Deer strike during taxi, engine damage. |  |  | FALSE
2010-10-25 | C-12 | G | Material Failure | Clarksburg, WV |  | Smoke & Fumes ATC transponder, WX radar failed |  |  | FALSE
2010-10-24 | C-26 | G | Maintenance Error | Bogata | 0 | Aircraft struck hanger while being towed |  |  | FALSE
2010-10-13 | C-23 |  | Material Failure | Warner Robins AFB, GA |  | Engine Oil Cooler Failure |  |  | FALSE
2010-10-08 | EO-5 | G | Maintenance Error | Korea |  | Manlift struck Wing LE |  |  | FALSE
2010-09-18 | EO-5 | C | Maintenance Error | Ft. Bliss Texas | 0 | #3 Eng FOD'ed due washer left inside inlet screen |  |  | FALSE
2010-09-10 | C-23 | D | Material Failure | Laurinburg - Maxton, NC | 15000 | Left engine shut down in-flight |  |  | FALSE
2010-09-09 | EO-5 | E accident | Material Failure | Biggs AAF, TX | 500 | Hydraulic Pressure Loss |  |  | FALSE
2010-09-09 | RC-12 | E accident | Pilot Error | Redstone AAF, Alabama | 296.08 | Flat spotted rt outbd main tire high speed landing |  |  | FALSE
2010-09-01 | RC-12 | G | Maintenance Error | Gray AAF, TX |  | Mechanic dropped door on maintenance stand |  |  | FALSE
2010-08-31 | C-12 | D | Environmental | Davison AAF, Virginia | 4050.91 | Birdstrike LH wing lift transducer |  |  | FALSE
2010-08-30 | C-12 | E accident | Pilot Error | Cairns AAF, Alabama | 319.39 | High speed landing blew left outbd main tire |  |  | FALSE
2010-08-25 | C-12 | E accident | Material Failure | Ft. Rucker, AL | 0 | In flight engine shutdown due to loss of eng oil |  |  | FALSE
2010-08-25 | EO-5 | C | Material Failure | Korea | 58000 | In-flight engine shutdown |  |  | FALSE
2010-08-25 | C-12 | E accident | Pilot Error | Cairns AAF, Alabama | 319.39 | High Speed landing blew right outbd main tire |  |  | FALSE
2010-08-19 | C-23 | D | Material Failure | Ft. Richardson, AK | 24500 | LH engine failure - fuel control shaft broke |  |  | FALSE
2010-08-11 | C-12 | D | Environmental | West Ft. Hood, TX | 26331.39 | Bird Strike both wings |  |  | FALSE
2010-08-11 | RC-12 | G | Maintenance Error | Balad, Iraq |  | Engine cowling dropped during maintenance |  |  | FALSE
2010-08-09 | C-23 | E accident | Pilot Error | Ft. Richardson, AK | 1600 | Blown MLG tire | 90-7011 |  | FALSE
2010-08-06 | C-12 | C | Environmental | Davison AAF, Ft. Belvoir, VA | 202571.97 | Lightning Strike |  |  | FALSE
2010-08-03 | C-12 | D | Pilot Error | Carswell JRB, Fort Worth, TX | 15805.67 | Starter Generators improperly set in-flight |  |  | FALSE
2010-08-02 | C-12 | C | Maintenance Error | Camp Lemonier, Djibouti | 56529.57 | #1 Engine FOD |  |  | FALSE
2010-08-01 | C-12 | G | Maintenance Error | Tikrit, Iraq |  | Power unit drove away while plugged into acft |  |  | FALSE
2010-07-27 | UC-35A | D | Human Error | Elemendorf AFB, AK | 33917.74 | Engine Exceedance, #1 N1, 103.2%-5s, Crewrpt | 560-0501 | 505 | FALSE
2010-07-20 | C-12 | E accident | Pilot Error | Carswell JRB, Ft. Worth, TX | 551.73 | 2 Blown tires from braking too hard |  |  | FALSE
2010-07-14 | C-26 | E accident | Maintenance Error | Buckley AFB, CO (Aurora) | 0 | Loss of aileron control due to cut control cable |  |  | FALSE
2010-07-03 | C-12 | G | Maintenance Error | Seoul, Korea | 594.07 | RH Wing tip damaged by unsecured gate |  |  | FALSE
2010-06-30 | RC-12 | A | Pilot Error | Wiesbaden AB, Germany |  | Crash landed in field at end of runway |  |  | FALSE
2010-06-24 | C-26 | E incident | Maintenance Error | Buckley AFB, Aurora, CO |  | LH Oil Pressure Drop Off |  |  | FALSE
2010-06-19 | UC-35A | D | Pilot Error | Balad, Iraq | 26723.89 | Both MLG tires blown on landing | 560-0472 |  | FALSE
2010-06-18 | C-12 | C | Material Failure | Balad, Iraq | 86873.87 | #1 Oil Pressure dropped during climb out |  |  | FALSE
2010-06-18 | C-12 | D | Environmental | Al Salem, Kuwait | 3450.51 | Damage to LH rudder skin exceeds repair limits |  |  | FALSE
2010-06-09 | C-12 | C | Material Failure | Albany, New York | 88575 | Metallic debris on #2 engine chip detector |  |  | FALSE
2010-06-04 | C-12 | E accident | Pilot Error | JRB, TX | 262.43 | Blown LH outboard main tire |  |  | FALSE
2010-05-29 | C-12 | G | Maintenance Error | Tikrit, Iraq |  | Tug drove onto tow bar attached to aircraft |  |  | FALSE
2010-05-25 | C-12 | E accident | Pilot Error | Seoul AB, Korea | 891.68 | Left outboard tire flat spotted |  |  | FALSE
2010-05-24 | C-26 | C | Environmental | Wheeler AFB, HI | 299000 | Bird Strike LH engine |  |  | FALSE
2010-05-24 | RC-12 | C | Pilot Error | Bagram, Afghanistan | 88575 | Take off aborted, eng overtemp and no t/o power |  |  | FALSE
2010-05-21 | C-12 | E accident | Pilot Error | Tikrit, Iraq | 0 | RH FWD upper engine cowl came loose in flight |  |  | FALSE
2010-05-20 | C-12 | D | Environmental | Hammond, LA | 21455.58 | Lightning Strike |  |  | FALSE
2010-05-17 | C-12 | D | Environmental | Cairns AAF, AL | 6912.89 | Suspected bird strike found on pre-flight |  |  | FALSE
2010-05-14 | C-12 | E | Environmental | Tikrit, Iraq |  | Bird strike |  |  | FALSE
2010-05-11 | EO-5 | E incident | Material Failure | Iraq | 0 | #3 engine fire warning light in flight |  |  | FALSE
2010-05-08 | C-23 | D | Material Failure | New Braunfels, TX | 40326.4 | Smoke and sparks in the cockpit |  |  | FALSE
2010-05-06 | C-23 | D | Pilot Error | San Antonio, TX | 6911.55 | LH wing struck light pole while taxiing |  |  | FALSE
2010-05-03 | C-12 | E accident | Pilot Error | Davison AAF, Virginia | 633.05 | Both LH tires flat spotted |  |  | FALSE
2010-04-29 | EO-5 | D | Environmental | Iraq | 4484 | Bird Strike on Radome |  |  | FALSE
2010-04-28 | RC-12 | C | Pilot Error | Hunter Army Airfield, Georgia | 198524.61 | During takeoff #1 Eng Cowling came off & hit wing |  |  | FALSE
2010-04-26 | C-12 | E accident | Pilot Error | Sparta, WI | 752.42 | Cabin door opened on take off |  |  | FALSE
2010-04-23 | C-26 | D | Environmental | Littlerock, AR | 25981.46 | Lightning Strike |  |  | FALSE
2010-04-23 | C-12 | E accident | Pilot Error | Sparta, Wi | 286.71 | Flat spot tire on post flight inspection |  |  | FALSE
2010-04-20 | UC-35 | D | Environmental | Atsugi, Japan |  | Small puncture hole in RH stabilizer | 560-0495 |  | FALSE
2010-04-14 | RC-12 | NC | Material Failure | Bagram, Afghanistan | 78721.43 | Engine Exceedance, ITT During Inflight Restart-840 | FE-004 |  | FALSE
2010-04-06 | C-12 | C | Material Failure | Wiesbaden, Germany | 295509.7 | Prop departed aircraft in flight |  |  | FALSE
2010-04-06 | C-26 | E incident | Material Failure | Homestead AFB, FL |  | Prop governor failure during descent |  |  | FALSE
2010-04-05 | RC-12 | E | Environmental | Hunter AAF, Georgia |  | Bird strike to data link radome |  |  | FALSE
2010-04-04 | RC-12 | C | Material Failure | Kandahar, Afghanistan | 80924.98 | Engine #1 cutoff inflight. Hot end damage |  |  | FALSE
2010-04-02 | C-23 | E accident | Maintenance Error | Balad, Iraq |  | Ramp door damaged by forklift |  |  | FALSE
2010-04-02 | C-23 | E accident | Maintenance Error | Balad, Iraq |  | Mechanic slipped off ladder and cowling was bent |  |  | FALSE
2010-04-02 | C-23 | E accident | Maintenance Error | Clarksburg, West Virginia |  | Aircraft tail hit forklift while towing |  |  | FALSE
2010-04-01 | C-12 | D | Environmental | Quonset State, Rhode Island | 3528.21 | Bird strike engine cowling |  |  | FALSE
2010-03-31 | C-12 | E incident | Material Failure | St. Augustine, FL |  | Landing gear would not extend, emergency extended | BP-068 |  | FALSE
2010-03-30 | UC-35 | E incident | Maintenance Error | Wiesbaden, Germany |  | RH top fwd engine cowling opened in flight |  |  | FALSE
2010-03-22 | C-26 | E incident | Pilot Error | Homestead AFB, FL |  | CAWI assisted takeoff, LH/RH 115% torque |  |  | FALSE
2010-03-18 | C-12 | C | Material Failure | Balad, Iraq | 73047.22 | During climb out #1 eng oil pres. dropped 79 psi |  |  | FALSE
2010-03-15 | C-12 | D | Material Failure | Albany, New York | 2286.94 | Anti collision beacon damaged by FOD |  |  | FALSE
2010-03-14 | C-12 | E accident |  | HAFB, NM |  | Engine #2 shutdown during flight |  |  | FALSE
2010-03-10 | C-12 | E incident | Material Failure | NAS JRB Ft. Worth, TX |  | Landing gear would not retract in flight | BW-003 |  | FALSE
2010-03-10 | UC-35 | E | Environmental | Ft. Hood, TX | 633.83 | Lightning strike | 560-0420 |  | FALSE
2010-03-06 | C-12 | A | Pilot Error | Tikrit, Iraq |  | Hard Landing | BW-025 |  | FALSE
2010-03-02 | UC-35 | C | Environmental | Bagram Air Base, Afghanistan |  | Bird Strike to leading edge | 560-0513 |  | FALSE
2010-03-02 | C-23 | D | Maintenance Error | Warner Robbins AFB, GA |  | C-23 LH Vert Stab hit C-27 prop during tow | 93-1323 |  | FALSE
2010-02-23 | UC-35 | E incident | Material Failure | Dobbins ARB, GA |  | Flaps inop inflight, Flap follow up cable broken | 560-0649 |  | FALSE
2010-02-22 | C-23 | D | Pilot Error | Chattanooga, TN |  | LH main tire blow out | 90-7013 |  | FALSE
2010-02-22 | C-23 | C | Pilot Error | Chattanooga, TN | 58446.87 | Tire dolly ejected causing structural damage |  |  | FALSE
2010-02-18 | C-12 | E accident | Pilot Error | Denton, TX | 320.28 | Flat spotted tire |  |  | FALSE
2010-02-18 | C-23 | E accident | Pilot Error | Middle Peninsula Regional Airport |  | Blown RH MLG Tire | 88-1870 |  | FALSE
2010-02-08 | C-12 | G | Pilot Error | Seoul, Korea | 590 | Damaged marker beacon antenna(pilot hit with back) |  |  | FALSE
2010-02-08 | C-23 | D | Environmental | Salt Lake City, Utah | 5695 | Bird strike |  |  | FALSE
2010-02-07 | C-12 | D | Environmental | Cairns AAF, AL | 6742.82 | One blade on #1 prop damaged |  |  | FALSE
2010-02-06 | C-12 | E accident | Pilot Error | Tikrit, Iraq |  | Pilot pulled props to feather dur. gov. chk. |  |  | FALSE
2010-02-04 | RC-12 | D | Pilot Error | Libby AAF, AZ | 26764 | UAV taxied into running A/C prop |  |  | FALSE
2010-02-01 | RC-12 | D | Material Failure | Libby AAF, AZ | 26724 | Propeller rotated 18-24 RPM during feather check |  |  | FALSE
2010-01-29 | RC-12 | G | Maintenance Error | Cairns, AL |  | Wingtip scratched paint off nose of other AC towin |  |  | FALSE
2010-01-27 | C-12 | G | Maintenance Error | Wiesbaden, Germany |  | Paint remover used for engine wash |  |  | FALSE
2010-01-26 | UC-35 | D | Material Failure | Ft Benning GA |  | Engine failure (suspected fuel control unit) | 560-0649 |  | FALSE
2010-01-26 | RC-12 | C | Material Failure | Wiesbaden AB, Germany | 100579.65 | Smoke in cockpit and #1 engine failure |  |  | FALSE
2010-01-20 | C-23 |  | Material Failure | Kuwait |  | Windshield wiper blade departed and damaged L Prop |  |  | FALSE
2010-01-19 | C-23 | E incident | Material Failure | LCK |  | Sparks and smoke in pedestal under power levers |  |  | FALSE
2010-01-08 | C-23 | E accident | Material Failure | St Croix |  | RH cowl cable broke, damaged sheet metal of cowl |  |  | FALSE
2010-01-08 | C-12 | G | Pilot Error | Cairns, AL | 4331.21 | Cracked oxygen mask |  |  | FALSE
2009-12-30 | RC-12 | D |  | Robert Gray AAF, TX | 7304.72 | FOD to #1 propeller found during preflight |  |  | FALSE
2009-12-28 | EO-5 | E accident | Material Failure | Biggs AAF, TX |  | Hydraulic failure |  |  | FALSE
2009-12-20 | RC-12 | C | Material Failure | Balad, Iraq | 101981.98 | #2 Engine Fire, blew fire bottles |  |  | FALSE
2009-12-18 | UC-35 | D | Pilot Error | Kuwait | 4585.12 | Both Engine Fire bottles discharged | 560-0532 |  | FALSE
2009-12-16 | RC-12 | C | Material Failure | Balad, Iraq | 112380.35 | Sparks from engine during decent, damaged blades |  |  | FALSE
2009-12-11 | RC-12 |  |  | Ballad, Iraq |  | Hole in top of wing, possible bullet or shrapnel |  |  | FALSE
2009-12-07 | C-23 | E accident | Pilot Error | Eglin AFB |  | Tire flat, fuse plug melted after parking | 93-1334 |  | FALSE
2009-12-05 | C-23 | G | Maintenance Error | Balad, Iraq |  | Ramp door dented during maint. check |  |  | FALSE
2009-12-03 | RC-12 | E incident | Material Failure | Libby AAF, Arizona | 0 | Gear 60 Amp breaker popped, gear manual ext. req. | BP-003 |  | FALSE
2009-12-03 | C-12 | C | Pilot Error | Quonset State, Rhode Island | 207335.39 | #1 propeller struck an airfield taxiway light |  |  | FALSE
2009-11-12 | RC-12 | E incident | Material Failure | Robert Gray AAF, Texas |  | Smoke and fumes in cockppit |  |  | FALSE
2009-11-05 | C-23 | E incident | Material Failure | Fort Bragg, NC |  | Right propeller un-commanded feather |  |  | FALSE
2009-10-30 | C-26 | D | Environmental | Bogota, Columbia | 10000 | Birdstrike to radome |  |  | FALSE
2009-10-23 | C-20 | E accident | Material Failure | Bratislava, Slovakia |  | Pilots windshield cracked during decent thru FL140 |  |  | FALSE
2009-10-23 | C-12 | D | Environmental | Elmendorf AFB, AK | 8868.91 | Gouged prop and RH fuselage damage |  |  | FALSE
2009-10-22 | C-12 | E accident | Pilot Error | Camp Lemonier, Djibouti | 1820.56 | Coffee Spill, Weather radar controller shorting |  |  | FALSE
2009-10-22 | C-23 |  | Material Failure | Alexandria, LA |  | torque climb rpm fall |  |  | FALSE
2009-10-21 | C-23 | E accident | Maintenance Error | Balad, Iraq |  | Trailing edge of elevator dented by forklift |  |  | FALSE
2009-10-19 | EO-5 | D | Environmental | Korea | 2706.75 | Birdstrike right leading edge flap |  |  | FALSE
2009-10-16 | C-26 | E accident | Pilot Error | Auburn | 300 | Left outboard tire flat on post flight inspection. |  |  | FALSE
2009-10-15 | C-23 | E accident | Material Failure | Ballad, Iraq | 1631.76 | Ramp door T-handel assembly missing plug end |  |  | FALSE
2009-10-06 | UC-35 | B | Material Failure | Elmendorf AFB, AK | 1200000 | Gear up landing | 560-0505 |  | FALSE
2009-10-04 | C-23 | E accident | Pilot Error | Pinal Airpark, AZ | 900 | Right main tire blew on landing | 88-1870 |  | FALSE
2009-09-25 | C-37 | G | Maintenance Error | Ramstein AB, Germany |  | Aircraft struck by water truck |  |  | FALSE
2009-09-22 | C-12 |  | Material Failure | Afghanistan |  | Electrical Fire |  |  | FALSE
2009-09-14 | EO-5 | C | Maintenance Error | Korea |  | Trail Flap Damage |  |  | FALSE
2009-09-03 | C-12 | G | Maintenance Error | Al Salem AB, Kuwait | 0 | Smoke and fumes during run-up |  |  | FALSE
2009-09-01 | UC-35A | C | Human Error | Ft Hood, TX | 171350 | Engine Exceedance (Actual Date not recorded) | 560-0420 | M625 | FALSE
2009-08-27 | RC-12 |  | Material Failure | Ft Worth Texas | 0 | propeller leaking grease around blades |  |  | FALSE
2009-08-25 | C-12 | E | Environmental | St Augistine, FL | 112.38 | Bird strike |  |  | FALSE
2009-08-17 | C-23 | E accident | Pilot Error | Charlston AFB, SC | 0 | Melted fuse plug, flat main tire |  |  | FALSE
2009-08-14 | RC-12 | E incident | Material Failure | Lakehurst New Jersey | 0 | Escape hatch exterior skin delaminating |  |  | FALSE
2009-08-14 | C-12 | E accident | Material Failure | Connecticut | 0 | Pilot windshield cracked at 26K |  |  | FALSE
2009-08-12 | RC-12 | D | Environmental | Balad, Iraq | 5632.53 | Bird Strike on datalink radome |  |  | FALSE
2009-08-11 | C-12 | E accident | Pilot Error | Stuttgart, Germany | 1650.93 | 1 blown main 3 flat spot tires |  |  | FALSE
2009-08-11 | C-23 | E accident | Material Failure | ORKK, Iraq | 900 | Rt main Tire Blew | 93-1320 |  | FALSE
2009-08-11 | C-26 | E accident | Maintenance Error | Dobins ARB Georgia | 1000 | towed aircraft into hangar door |  |  | FALSE
2009-08-08 | UC-35 | C | Pilot Error | Dobbins, Georgia | 47204.58 | Blown main tires | 560-0649 |  | FALSE
2009-08-04 | RC-12 | B | Material Failure | Ft. Huachuca | 200000 | #2 Engine fire during run-up |  |  | FALSE
2009-08-04 | RC-12 | D | Environmental | Bagram, Afghanistan | 3854.65 | Bird Strike |  |  | FALSE
2009-08-03 | RC-12 | G |  | Hunter AAF, Georgia | 10581.72 | Hangar Fire Supression Foam |  |  | FALSE
2009-07-27 | C-23 | D | Material Failure | Sondrestrom Greenland | 5394.76 | RH cockpit window seperated from AC struck RH stab |  |  | FALSE
2009-07-27 | UC-35A | C | Environmental | Wiesbaden, Germany | 37844.41 | Bird Strike | 560-0472 | 100 | FALSE
2009-07-23 | RC-12 | B | Material Failure | Balad, Iraq | 284700.95 | Compressor stall |  |  | FALSE
2009-07-17 | C-12 | B | Environmental | Seoul AB, Korea | 209995.42 | Lightning strike RH propeller |  |  | FALSE
2009-07-10 | UC-35 | D | Human Error | Dobbins ARB, Georgia | 0 | Window lwft open and rained on displays, MFD | 560-0649 |  | FALSE
2009-07-09 | C-12 | D | Material Failure | Ali Al Salem, AB, Kuwait | 10000 | Hangar light fell on wing |  |  | FALSE
2009-07-07 | RC-12 | E | Environmental | Wiesbaden Germany | 0 | Bird Strike Right wing | FE-009 | 516 | FALSE
2009-07-07 | C-12 | E accident | Pilot Error | Elmendorf AFB, AK | 436.35 | Flat spot Tire |  |  | FALSE
2009-07-02 | C-12 | D | Material Failure | Afghanistan | 0 | Oil drip propeller cylinder |  |  | FALSE
2009-06-30 | UC-35 | G | Maintenance Error | Wiesbaden AB, Germany | 0 | Mechanic inadvetantly discharged firebottle | 560-0387 |  | FALSE
2009-06-29 | RC-12 | C | Material Failure | Wiesbaden AB, Germany | 88575 | Engine high TGT, fuel flow, low torque |  |  | FALSE
2009-06-22 | EO-5 | E incident | Material Failure | Ft Bliss TX | 0 | Ruptured hydraulic line |  |  | FALSE
2009-06-21 | EO-5 | C | Environmental | Camp Humphreys, Korea | 123000 | Acft. Nosewheel struck small deer on landing roll |  |  | FALSE
2009-06-10 | C-12 | C | Environmental | JRB NAS, Fort Worth, TX | 20107.45 | Lightning strike on #2 propeller |  |  | FALSE
2009-06-06 | RC-12 | A | Material Failure | Libby AAF Arizona | 0 | RH Main Landing Gear Worn | FE-022 |  | FALSE
2009-06-02 | EO-5 |  | Environmental | Iraq | 0 | Bird strike prop spinner |  |  | FALSE
2009-06-02 | EO-5 |  | Material Failure | Iraq | 0 | Engine high magneseum content |  |  | FALSE
2009-06-02 | UC-35A | C | Environmental | Serbia | 20000 | Hail damage | 560-0538 |  | FALSE
2009-06-01 | C-12 |  | Environmental | Iowa | 0 | Birdstrike left engine inlet |  |  | FALSE
2009-05-29 | C-12 | C | Material Failure | St. Augustine, Florida | 34910.46 | Left Wing Delamination |  |  | FALSE
2009-05-27 | EO-5 | D | Pilot Error | Korea | 0 | Tore knee ligiments exiting A/C |  |  | FALSE
2009-05-15 | C-12 | C | Environmental | Forbes Field Kansas | 118579.09 | Hail Damage |  |  | FALSE
2009-05-10 | EO-5 | E incident | Maintenance Error | Korea | 0 | Pitot Tube hit by manlift |  |  | FALSE
2009-05-10 | C-12 | C | Material Failure | NTFW JRB Fort Worth |  | Engine Howing Noise |  |  | FALSE
2009-04-27 | C-12 | C | Environmental | Afganistan | 102258.95 | Lightning strike #2 Propeller |  |  | FALSE
2009-04-24 | EO-5 |  | Maintenance Error | Ft. Bliss TX | 0 | Unsecured oil cap |  |  | FALSE
2009-04-24 | EO-5 |  |  | Ft Bliss TX | 0 | Prop damaged during shipment |  |  | FALSE
2009-04-20 | RC-12 | E incident | Material Failure | Iraq | 0 | #2 Engine fluid leak |  |  | FALSE
2009-04-19 | C-23 | E accident | Pilot Error | Ft. McPherson, GA | 4000 | RH main gear tire failed on landing | 84-0464 |  | FALSE
2009-04-19 | RC-12 | E incident | Material Failure | Iraq | 0 | #2 Engine fluid leak |  |  | FALSE
2009-04-14 | C-12 | C | Environmental | South Carolina | 0 | Lightning Strike |  |  | FALSE
2009-04-14 | C-12 | C | Environmental | Ft. Rucker, AL | 22571.42 | Lightning Strike |  |  | FALSE
2009-04-10 | C-12 | F | Environmental | Tikrit, Iraq | 67199.55 | Engine FOD |  |  | FALSE
2009-04-10 | C-12 | C | Material Failure | Tikrit, Iraq | 47603.65 | First stage compressor blade bent |  |  | FALSE
2009-04-08 | RC-12 | E incident | Material Failure | Iraq | 0 | #2 Engine fluid leak |  |  | FALSE
2009-04-05 | C-23 | E accident | Pilot Error | Balad, Iraq | 4000 | Blown left main gear tire on landing |  |  | FALSE
2009-04-04 | C-23 | E accident | Pilot Error | Ponce, Puerto Rico | 4000 | Blown right main gear tire on landing |  |  | FALSE
2009-03-31 | UC-35 | E | Environmental | Chievres AB, Belgium | 0 | Bird Strike |  |  | FALSE
2009-03-30 | C-23 | G | Maintenance Error | Balad, Iraq | 400 | Fork lift contacted ramp |  |  | FALSE
2009-03-20 | EO-5 |  |  | FOS | 0 | Service door opened in flight |  |  | FALSE
2009-03-17 | C-12 | F | Environmental | Seoul Korea | 243768.69 | FOD Engine |  |  | FALSE
2009-03-13 | C-12 | E accident | Maintenance Error | Keesler AFB | 0 | Un-safe LH main gear. Washer improperly installed |  |  | FALSE
2009-03-11 | RC-12 | C | Environmental | Ft Hood, Texas | 50583.07 | second stage compressor blades niched |  |  | FALSE
2009-03-11 | EO-5 | E incident | Material Failure | Camp Humphreys, Korea | 0 | Roll spoiler not extending properly |  |  | FALSE
2009-03-09 | UC-35 | E incident | Pilot Error | Wiesbaden, Germany | 0 | Flap extension speed exceeded |  |  | FALSE
2009-03-08 | C-12 | E incident | Material Failure | Montana | 0 | Flap motor relay failure |  |  | FALSE
2009-03-06 | EO-5 |  | Material Failure | FOS | 48273 | failed bearing |  |  | FALSE
2009-02-26 | C-12 | E accident | Pilot Error | Godman AAF | 0 | RH main gear left taxiway |  |  | FALSE
2009-02-21 | C-12 | E incident | Material Failure | Tinker AFB, Oklahoma | 0 | #2 Propeller excessive play |  |  | FALSE
2009-02-12 | C-12 | E accident | Material Failure | New Hampshire | 0 | Landing gear failed to retract | BL-112 |  | FALSE
2009-02-11 | C-12 | E incident | Material Failure | Pennsylvania | 0 | #2 Engine torque surging 10% |  |  | FALSE
2009-02-10 | C-12 | D | Pilot Error | Patuxent River NAS | 6646.81 | Hard landing |  |  | FALSE
2009-02-10 | RC-12 | C | Material Failure | Desiderio AAF, Korea | 192000 | Rt engine fuel control failure |  |  | FALSE
2009-02-06 | C-23 | E accident | Material Failure | Clarksburg, WV | 1200 | Left battery overheat |  |  | FALSE
2009-02-01 | C-12 | E incident | Material Failure | Elmendorf AFB, Alaska | 0 | #1 Engine fire on start |  |  | FALSE
2009-01-29 | C-12 | E accident | Material Failure | Elmendorf AFB, Alaska | 1036 | #1 Engine starter / generator failure during start |  |  | FALSE
2009-01-14 | EO-5 | D | Pilot Error | Korea | 0 | Pilot left pitot tube heat on, MX burned hand |  |  | FALSE
2009-01-09 | C-12 | E accident | Material Failure | Misawa AB, Japan | 0 | At FL270 RH inner windshield shattered |  |  | FALSE
2008-12-09 | C-12 | E accident | Material Failure | Fort Hood, Texas | 0 | Total electrical failure |  |  | FALSE
2008-11-26 | C-23 | C | Pilot Error | Iraq | 225000 | Gear Up Landing |  |  | FALSE
2008-10-14 | RC-12 | E accident | Material Failure | Afghanistan | 0 | Ldg. gear CB popped during gear retraction | FE-004 |  | FALSE
2008-10-09 | UC-35 | E accident | Material Failure | Bagram, Afganistan | 0 | Battery overhear due to bleed air leak |  |  | FALSE
2008-09-25 | C-12U | NC | Pilot Error | Cairns AAF Alabama | 159861.43 | Engine Exceedance, Dual Overtemp, 880 for 60s | BP-050 | 500 | FALSE
2008-05-14 | UC-35 | C | Environmental | Alexandria, LA | 30216 | Lightning Strike | 560-0649 |  | FALSE
2008-03-03 | UC-35A | C | Human Error | NAF Atsugi, Japan | 214174 | Engine Exceedance (Actual Date not known) | 560-0415 | 175 | FALSE
2007-11-27 | C-12 | A | Material Failure | Lincoln, NE | 1500000 | Acft yawed on landing, prop contacted runway | BL-089 |  | FALSE
2007-09-05 | UC-35A | D | Human Error | Wiesbaden, Germany | 41672 | Engine Exceedance, N1, 102.2%-1s, Crewrpt | 560-0452 | 100 | FALSE
2005-12-29 | UC-35A | C | Human Error | Wiesbaden Germany | 158476 | Engine Exceedance, Dual N1, 105.3%-17s, Shadin | 560-0456 | M100 | FALSE
2005-10-28 | UC-35 | C | Pilot Error | Ft. Lewis, WA | 46291 | Tire, wheel and brake damage during brake test | 560-0404 |  | FALSE
2004-02-20 | UC-35A | C | Human Error | Ft. Lewis, WA | 125363 | Engine Exceedance, Dual N1, Shadin | 560-0534 |  | FALSE
2003-11-02 | UC-35A | C | Human Error | San Antonio, TX | 108000 | Engine Exceedance, Unk Report Method | 560-0534 |  | FALSE
2002-09-18 | UC-35A | C | Human Error | Atsugi, Japan | 150082 | Engine Exceedance, Dual N1 (#1 108.4-12s), Crewrpt | 560-0415 |  | FALSE
2002-07-24 | UC-35 | C | Environmental | Ft. Hood, TX | 20000 | Lightning Strike | 560-0513 |  | FALSE
2001-09-06 | UC-35 | C | Environmental | Iwakuni, Japan | 27453 | Lightning Strike | 560-0495 |  | FALSE
2001-06-04 | UC-35 | C | Environmental | Dobbins AFB, GA | 20000 | Hail Damage and Lightning Strike | 560-0456 |  | FALSE
2001-04-16 | UC-35 | C | Environmental | Heidelberg, Germany | 20000 | Lightning Strike | 560-0387 |  | FALSE
2001-04-04 | UC-35 | C | Environmental | Dobbins AFB, GA | 31147 | Hail Damage | 560-0534 |  | FALSE
2000-03-02 | UC-35 | C | Material Failure | Misawa AB, Japan | 30864 | MLG tire deflated on takeoff | 560-0415 |  | FALSE
1999-07-10 | UC-35 | C | Pilot Error | Ft. Hood, TX | 17851 | Aborted Takeoff, MLG deflated | 560-0426 |  | FALSE
1998-12-17 | UC-35 | C | Pilot Error | Heidelberg, Germany | 142024 | Rt Wing Tip Contacted runway during landing | 560-0392 |  | FALSE

## FW Monitored
Date | MDS | S/N | Class | Cause | Location | Cost | Description | BDB | Item Type | Path
2013-11-01 | RC-12 | FE-028 | G | Maintenance Error | Northrop Grumman, CA |  | Dipole Antenna Static Wick bent during ground ops. | AOR21 | Item | sites/FW/Safety/Lists/Accident
2013-10-29 | C-12 | BP-058 | E | Material Failure | Davison AAF, VA |  | Ldg Gear Handle could not be moved to up position. | 500 | Item | sites/FW/Safety/Lists/Accident
2013-10-23 | C-12 | BP-058 | D | Material Failure | Adirondacks Regional Airport |  | Brake failed on landing. Rt pedal went to floor | 579 | Item | sites/FW/Safety/Lists/Accident
2013-10-22 | C-26 | 91-0572 | E |  | Columbia SC |  | Engine Oil Temp hit 130 degrees AC Landed | 110 | Item | sites/FW/Safety/Lists/Accident
2013-10-21 | UC-35 | 560-0513 | D | Material Failure | Bagram, Afghanistan |  | Smoke in Cabin. | Bagram | Item | sites/FW/Safety/Lists/Accident
2013-10-21 | UC-35 | 560-0505 | E | Maintenance Error | Davison AAF, VA | 0 | Elevator trim sticks at zero degree setting. | 227 | Item | sites/FW/Safety/Lists/Accident
2013-10-19 | C-12 | BL-111 | E | Material Failure | Biggs AAF, TX | 452.5 | Delamination found on right upper inbd. wing |  | Item | sites/FW/Safety/Lists/Accident
2013-10-17 | UC-35 | 560-0452 | F | Maintenance Error | Wiesbaden AB, Germany |  | Accidently discharged #1 engine fire bottle | 110 | Item | sites/FW/Safety/Lists/Accident
2013-10-15 | C-12 | BW-0026 | C | Material Failure | Qatar |  | During HSI found Pwr Turb Vane Ring cracked | 180 | Item | sites/FW/Safety/Lists/Accident
2013-10-04 | RC-12 | FE-013 | C | Material Failure | Robert Gray AAF, TX | 70000 | Slow Start on #2 Engine | 609 | Item | sites/FW/Safety/Lists/Accident
2013-10-02 | C-12 | BL-088 | E | Maintenance Error | Wiesbaden Germany |  | Uncommanded left yaw at touchdown, hard landing | 100 | Item | sites/FW/Safety/Lists/Accident
2013-10-01 | C-12 | BP-059 | E | Material Failure | Davison AAF, VA | 509.84 | During Inspection found Stringer 9 LH cracked | HHI | Item | sites/FW/Safety/Lists/Accident
2013-09-29 | C-12 | UD-005 | D | Environmental | Seoul AB, Korea | 5239.68 | Bird Strike #2 Engine Inlet | AOR4 | Item | sites/FW/Safety/Lists/Accident
2013-09-26 | C-12 | BL-119 | C | Environmental | Frankfort, KY | 58354.52 | Leading Edge Corrosion | 110 | Item | sites/FW/Safety/Lists/Accident
2013-09-25 | UC-35 | 560-0392 | C | Pilot Error | Wiesbaden AB, Germany | 125000 | #2 Engine N1 Exceedence | 100 | Item | sites/FW/Safety/Lists/Accident
2013-09-25 | UC-35 | 560-0392 | C | Pilot Error | Wiesbaden AB, Germany | 125000 | #1 Engine N1 Exceedence | AOR2 | Item | sites/FW/Safety/Lists/Accident
2013-09-24 | C-12 | BP-058 | E | Material Failure | Davison AAF, VA |  | Ldg Gear would not retract in flight | 621 | Item | sites/FW/Safety/Lists/Accident
2013-09-24 | C-12 | BL-0084 | D | Environmental | Hammond, LA | 14574.1 | Lightning Strike | 630 | Item | sites/FW/Safety/Lists/Accident
2013-09-23 | RC-12 | FE-024 | E |  | Kandahar, Afghanistan |  | Druing MTF, #1 eng failed to restart RTB S-Eng | 175 | Item | sites/FW/Safety/Lists/Accident
2013-09-21 | UC-35 | 560-0456 | D | Pilot Error | Kuwait | 2565 | Oxygen Mask Face Plate Broken | 175 | Item | sites/FW/Safety/Lists/Accident
2013-09-20 | UC-35 | 560-0538 | E | Material Failure | Wiesbaden AB, Germany |  | #2 Engine Fire Indication Light Illuminated | 621 | Item | sites/FW/Safety/Lists/Accident
2013-09-19 | C-12 | BL-086 | E | Material Failure | Wiesbaden AB, Germany |  | LH Storm Window Pressurization Leak | 505 | Item | sites/FW/Safety/Lists/Accident
2013-09-17 | UC-35 | 560-0538 | E | Pilot Error | Wiesbaden AB, Germany |  | Airspeed Exceedence | 235 | Item | sites/FW/Safety/Lists/Accident
2013-09-17 | RC-12 | FE-022 | E | Material Failure | Libby AAF | 2000 | AC Compressor Mount Failure | AOR14 | Item | sites/FW/Safety/Lists/Accident
2013-09-12 | C-12 | BL-091 |  | Material Failure | Lisbon Portugal |  | Transponder Mode S failed, ATC reported no Mode C | 621 | Item | sites/FW/Safety/Lists/Accident
2013-09-11 | C-12 | BP-025 | G |  | Phillips AAF, MD | 560.58 | Tail Cone broke off during ground operations | 666 | Item | sites/FW/Safety/Lists/Accident
2013-09-10 | C-12 | BW-013 | E | Material Failure | Phoenix Williams AFB AZ | 1500 | During Landing, NLG Tire separated from wheel | AOR6 | Item | sites/FW/Safety/Lists/Accident
2013-09-10 | C-12 | BL-120 | E | Material Failure | Salem, OR | 2000 | A/C Compressor failed in flight/Eng Emer Shutdown | 711 | Item | sites/FW/Safety/Lists/Accident
2013-09-10 | RC-12 | FE-032 | C | Maintenance Error | Hunter AAF, GA | 95749.52 | No2 Engine making rubbing sound after disc install | 711 | Item | sites/FW/Safety/Lists/Accident
2013-09-06 | UC-35 | 560-0538 |  | Pilot Error | Wiesbaden Germany |  | Airspeed exceedence found on Shadin 263 KIAS | 714 | Item | sites/FW/Safety/Lists/Accident
2013-09-06 | C-12 | BP-054 | C | Environmental | Robert Gray AAF, TX | 115000 | Corrosion Found on #2 Engine Compressor | 510 | Item | sites/FW/Safety/Lists/Accident
2013-09-05 | UC-35 | 560-0456 | D | Pilot Error | Kuwait | 5290 | Left MLG Tire Fuse Plug Blow wheel assmbly hot | 625 | Item | sites/FW/Safety/Lists/Accident
2013-09-05 | C-12 | BL-087 | D | Environmental | Stuttgart, Germany | 3672.47 | Post Flight Inspection revealed bird strike damage | 621 | Item | sites/FW/Safety/Lists/Accident
2013-09-04 | UC-35 | 560-0508 | E | Pilot Error | Davison AAF, VA |  | Airspeed exceedance | 630 | Item | sites/FW/Safety/Lists/Accident
2013-09-02 | RC-12 | FE-023 | E | Material Failure | Bagram, Afghanistan |  | Burning smell in cockpit | 110 | Item | sites/FW/Safety/Lists/Accident
2013-08-31 | RC-12 | FE-031 | C | Pilot Error | Bagram, Afghanistan | 125000 | #1 Engine Overtemped | 561 | Item | sites/FW/Safety/Lists/Accident
2013-08-31 | RC-12 | FE-031 | C | Pilot Error | Bagram, Afghanistan | 125000 | #2 Engine Overtemped | 561 | Item | sites/FW/Safety/Lists/Accident
2013-08-28 | C-12 | BP-034 | C | Material Failure | Santa Fe NM | 75000 | #1 Eng does not make power TGT limited | 587 | Item | sites/FW/Safety/Lists/Accident
2013-08-22 | C-12 | BL-088 | D | Material Failure | Wiesbaden AB, Germany |  | #1 and #2 Fuel Flow Indication Failed in Flight | 621 | Item | sites/FW/Safety/Lists/Accident
2013-08-16 | C-12 | BL-103 | D | Material Failure | Wiesbaden AB, Germany | 2300 | Flap motor emitting smoke and fumes | Site 1 | Item | sites/FW/Safety/Lists/Accident
2013-08-16 | C-12 | BL-087 | G | Pilot Error | Sinai Egypt | 1496.91 | Flight Crew damaged RH Flap Nacelle Fairing | 185 | Item | sites/FW/Safety/Lists/Accident
2013-08-15 | C-12 | BP-058 | E | Material Failure | Davision AAF, VA | 345.21 | #1 MLG tire blown on landing | 100 | Item | sites/FW/Safety/Lists/Accident
2013-08-15 | C-12 | BL-0090 | E | Material Failure | Pristina, Kosovo | 526 | Main Tire found to have a bulge upon landing | 175 | Item | sites/FW/Safety/Lists/Accident
2013-08-14 | C-12 | BL-101 |  | Pilot Error | Forbes Field, KS | 730.24 | Pilot landed w brakes applied LT/RT MLG Tires blew | 655 | Item | sites/FW/Safety/Lists/Accident
2013-08-13 | RC-12 | GR-015 | F | Material Failure | Desiderio AAF, Korea | 324710.24 | #1 Engine makes grinding sound when rotated | AOR4 | Item | sites/FW/Safety/Lists/Accident
2013-08-12 | C-12 | BP-001 | G | Environmental | Cairns AAF, AL | 11604.54 | Wind blew rack into aircraft | AOR6 | Item | sites/FW/Safety/Lists/Accident
2013-08-12 | C-12 | BW-014 |  | Environmental | Kuwait International | 7000 | Aircraft struck dog on T-off roll RH MLG near V1 | 584 | Item | sites/FW/Safety/Lists/Accident
2013-08-09 | EO-5 | N765MG | C | Environmental | Cali, Colombia | 217711 | Lightning strike to radome, PME damaged | 510 | Item | sites/FW/Safety/Lists/Accident
2013-08-05 | RC-12 | FE-031 | NC |  | Bagram, Afghanistan | 4588.97 | Battle damage from incoming rocket attack | 100 | Item | sites/FW/Safety/Lists/Accident
2013-08-03 | UC-35 | 560-0513 |  | Maintenance Error | Bagram, Afghanistan |  | Main Hydraulic Reservoir damaged during maint. | AOR6 | Item | sites/FW/Safety/Lists/Accident
2013-08-02 | UC-35 | 560-0534 | D | Pilot Error | Bagram, Afghanistan | 23199.58 | Hard Braking w/excessive heat to wheels and brakes | 625 | Item | sites/FW/Safety/Lists/Accident
2013-08-02 | RC-12 | FE-012 | C | Material Failure | Robert Gray AAF, TX | 130720.58 | Turbine Damaged | 532 | Item | sites/FW/Safety/Lists/Accident
2013-07-30 | RC-12 | FE-021 | G | Maintenance Error | Libby AAF/Sierra Vista Municipal, AZ | 2300 | L-Band UHF Antenna damaged | AOR6 | Item | sites/FW/Safety/Lists/Accident
2013-07-25 | UC-35 | 560-0508 | D | Environmental | Davidson AAF, VA | 9144.36 | Bird Strike on approach | 100 | Item | sites/FW/Safety/Lists/Accident
2013-07-24 | UV-20A | 79-23254 | C | Pilot Error | Ft Bragg, NC | 200000 | AC crashed into trees during single pilot training | 637 | Item | sites/FW/Safety/Lists/Accident
2013-07-23 | C-26 | DC-828 | G | Maintenance Error | West Columbia, SC |  | RH lower wing extension gouged during towing | 510 | Item | sites/FW/Safety/Lists/Accident
2013-07-23 | UC-35 | 560-0649 | D | Pilot Error | Dobbins ARB, GA | 11800.99 | Lighning Strike Damage | MARSS Site 1 | Item | sites/FW/Safety/Lists/Accident
2013-07-23 | C-12 | BW-0026 | D | Material Failure | Qatar | 1300 | In cruise flight landing gear self extended | 180 | Item | sites/FW/Safety/Lists/Accident
2013-07-21 | C-12 | BL-080 | D | Pilot Error | Bismarck, ND | 42608.43 | Lightning Strikes | 665 | Item | sites/FW/Safety/Lists/Accident
2013-07-19 | RC-12 | FE-036 | E |  | Prestwick Scotland |  | MLG would not extend Emer Ext performed | 632 | Item | sites/FW/Safety/Lists/Accident
2013-07-18 | C-26 | 90-0527 | E | Environmental | FWAATS, Bridgeport, WV | 120 | Bird Strike on Landing | 624 | Item | sites/FW/Safety/Lists/Accident
2013-07-10 | C-26 | 90-0527 | E | Environmental | FWAATS Bridgeport, WV | 0 | Multiple Bird Strike | 510 | Item | sites/FW/Safety/Lists/Accident
2013-07-10 | UC-35 | 560-0589 | D | Material Failure | Andrews AFB, MD |  | Strong Electrical Smell in Cockpit | 532 | Item | sites/FW/Safety/Lists/Accident
2013-07-06 | C-12 | BL-083 | G | Maintenance Error | Nairobi Kenya | 3725.81 | Aircraft towed into maint stand by Kenyan National | 532 | Item | sites/FW/Safety/Lists/Accident
2013-06-26 | C-12 | BL-091 | D | Material Failure | Wiesbaden AB, Germany | 2300 | #2 Generator Failure | AOR4 | Item | sites/FW/Safety/Lists/Accident
2013-06-25 | C-12 | BL-104 | G | Maintenance Error | Jefferson City Memorial, MO | 7663.57 | RH Lower Body Strake damaged during towing. | 625 | Item | sites/FW/Safety/Lists/Accident
2013-06-24 | C-12 | BL-091 | E | Pilot Error | Wiesbaden AB, Germany | 600 | Pilot's altimeter glass cracked | 616 | Item | sites/FW/Safety/Lists/Accident
2013-06-24 | C-23 | 88-1870 | G | Environmental | Pinal Air Park, Marana, AZ | 600 | Left Lower Vertical Stab Punctured. | 673 | Item | sites/FW/Safety/Lists/Accident
2013-06-17 | RC-12 | GR-015 | D | Maintenance Error | Desiderio AAF, Korea | 10707.58 | Unknown history of wing bolts | 516 | Item | sites/FW/Safety/Lists/Accident
2013-06-14 | C-12 | BL-081 | D | Material Failure | Djibouti, Africa | 30954.85 | #1 Engine leaking oil from breather tube. | 714 | Item | sites/FW/Safety/Lists/Accident
2013-06-12 | RC-12 | FE-030 | D | Material Failure | Hunter AAF, GA |  | Lt. Wing Fuel Leak with DE and subsequent PL. | 549 | Item | sites/FW/Safety/Lists/Accident
2013-06-11 | RC-12 | GR-017 | D | Environmental | Desiderio AAF, Korea | 18707.58 | Aircraft experienced icing with loss of control |  | Item | sites/FW/Safety/Lists/Accident
2013-06-06 | C-12 | BL-105 | E | Environmental | Westheimer, OK | 1300 | FOD damage as a result of tornado debris | 175 | Item | sites/FW/Safety/Lists/Accident
2013-06-05 | C-12 | BL-159 | E | Pilot Error | Godman AAF, KY | 55.46 | #2 Engine Overtorqued | 549 | Item | sites/FW/Safety/Lists/Accident
2013-06-04 | UC-35 | 560-0452 | E | Environmental | Wiesbaden AB, Germany |  | Liferaft Housing Damaged | 581 | Item | sites/FW/Safety/Lists/Accident
2013-05-26 | RC-12 | FE-020 | D | Environmental | Kandahar, Afghanistan | 43985.25 | Left Wing Tip Pod Bird Strike | 235 | Item | sites/FW/Safety/Lists/Accident
2013-05-23 | UC-35 | 560-0667 | C | Pilot Error | Dobbins ARB, GA | 85000 | #2 Engine Overspeed | 625 | Item | sites/FW/Safety/Lists/Accident
2013-05-22 | RC-12 | FE-13 | D | Environmental | Gray AAF, TX | 8750.12 | Bird Strike on Climb Out | 100 | Item | sites/FW/Safety/Lists/Accident
2013-05-22 | C-12 | BP-38 | D | Environmental | Burlington International, VT | 2396.74 | Bird Strike on RH Inbd. wing. | 714 | Item | sites/FW/Safety/Lists/Accident
2013-05-22 | C-12 | BL-100 | C | Environmental | Biggs AAF, TX | 121574.06 | Lightning Strike | 235 | Item | sites/FW/Safety/Lists/Accident
2013-05-20 | UC-35 | 560-0508 | E | Pilot Error | Davison AAF, VA | 0 | Airframe Airspeed Exceedance. | 235 | Item | sites/FW/Safety/Lists/Accident
2013-05-20 | C-12 | BL-096 | D | Material Failure | Ft. Lewis, WA | 17279.51 | At cruise, inner windshield pane shattered | 505 | Item | sites/FW/Safety/Lists/Accident
2013-05-18 | C-12 | BL-111 | D | Pilot Error | Biggs AAF, TX | 32175.24 | #1 Engine damaged from prop strike | AOR12 | Item | sites/FW/Safety/Lists/Accident
2013-05-18 | C-12 | BL-111 | D | Pilot Error | Biggs AAF, TX | 32207.34 | #1 Propeller found to be damaged on pre-flight | 235 | Item | sites/FW/Safety/Lists/Accident
2013-05-13 | C-12 | BL-082 | E |  | Seoul AB, Korea | 493.6 | Cargo Headliner Damaged during Loading | 561 | Item | sites/FW/Safety/Lists/Accident
2013-05-07 | C-12 | BL-165 | C | Environmental | Cairns AAF, AL | 79297.82 | Bird Strike on Left Horizontal Stab | 632 | Item | sites/FW/Safety/Lists/Accident
2013-05-07 | UC-35 | 560-0589 | D | Material Failure | Andrews AFB, MD | 37093.14 | During Insp. found crack on #2 engine Inlet Ring. | 630 | Item | sites/FW/Safety/Lists/Accident
2013-05-07 | C-23 | 90-7012 | E | Pilot Error | Yuma, AZ | 300 | RMLG Tire flat spotted on landing | 632 | Item | sites/FW/Safety/Lists/Accident
2013-05-06 | C-12 | UD-002 | F | Material Failure | Stuttgart, Germany | 145000 | #1 Engine FODed out by broken ice vane parts. | 630 | Item | sites/FW/Safety/Lists/Accident
2013-05-06 | C-12 | BL-082 | E | Material Failure | Seoul AB, Korea | 5130 | EROS Oxygen mask storage rails broken | 100 | Item | sites/FW/Safety/Lists/Accident
2013-05-04 | C-12 | BW-026 | E | Environmental | Qatar | 0 | Aircraft moved while chocked by storm | 100 | Item | sites/FW/Safety/Lists/Accident
2013-05-02 | UC-35 | 560-0452 | D | Material Failure | Wiesbaden AB, Germany | 5896.8 | Nicks on inside Lt. windscreen near AOA indexer. | 110 | Item | sites/FW/Safety/Lists/Accident
2013-05-02 | UC-35 | 560-0538 | D | Material Failure | Wiesbaden AB, Germany | 5896.8 | Nicks on inside Lt. windscreen near AOA indexer. | AOR12 | Item | sites/FW/Safety/Lists/Accident
2013-05-01 | C-26 | 94-0259 | C | Environmental | Bagram AB, Afghanistan | 108000 | #1 Engine Bird Ingestion | 180 | Item | sites/FW/Safety/Lists/Accident
2013-05-01 | C-12 | BP-061 | E | Pilot Error | Bogota, Colombia | 394.14 | #1 & #2 Outbd. MLG tires flat spotted on landing. | 633 | Item | sites/FW/Safety/Lists/Accident
2013-04-23 | RC-12 | FE-010 | C | Environmental | Afghanistan | 122467.66 | Hail Damage to aircraft | 110 | Item | sites/FW/Safety/Lists/Accident
2013-04-23 | RC-12 | FE-019 | C | Environmental | Afghanistan |  | Hail Damage to aircraft | 510 | Item | sites/FW/Safety/Lists/Accident
2013-04-23 | RC-12 | FE-025 | C | Environmental | Afghanistan | 110000 | Hail Damage to Aircraft | 630 | Item | sites/FW/Safety/Lists/Accident
2013-04-23 | UC-35 | 560-0387 | D | Environmental | Wiesbaden AB, Germany | 5896.8 | Nicks on inside Lt. windscreen near AOA indexer. | 530 | Item | sites/FW/Safety/Lists/Accident
2013-04-23 | UC-35 | 560-0452 | E | Pilot Error | Wiesbaden AB, Germany |  | Shadin System reports engine overspeeds |  | Item | sites/FW/Safety/Lists/Accident
2013-04-23 | RC-12 | FE-024 | C | Environmental | Afghanistan | 184192.81 | Hail Damage to aircraft | 621 | Item | sites/FW/Safety/Lists/Accident
2013-04-22 | UC-35 | 560-0495 | E | Environmental | Atsugi NAF, Japan | 0 | Intermittent voltage and amp spike | AOR6 | Item | sites/FW/Safety/Lists/Accident
2013-04-22 | UC-35 | 560-0472 | D | Environmental | Wiesbaden AB, Germany | 5896.8 | Nicks on inside Lt. windscreen near AOA indexer. | 100 | Item | sites/FW/Safety/Lists/Accident
2013-04-12 | C-12 | BL-081 | F | Environmental | Djibouti, Africa | 123675.62 | #2 Engine not making cruise power | 674 | Item | sites/FW/Safety/Lists/Accident
2013-04-09 | UC-35 | 560-0452 | E | Pilot Error | Wiesbaden AB, Germany | 0 | #2 Engine overspeed for 1 sec. at 101.4 | 630 | Item | sites/FW/Safety/Lists/Accident
2013-04-07 | C-12 | BL-075 | E | Material Failure | New Castle, DE |  | NLG Downlock Light did not illuminate upon ext. | 224 | Item | sites/FW/Safety/Lists/Accident
2013-04-07 | RC-12 | FE-019 | E | Material Failure | Afghanistan | 0 | Radome Blower Failed Fumes in Cockpit Lnd Overwt | 100 | Item | sites/FW/Safety/Lists/Accident
2013-04-04 | EO-5 | N53993 | E | Maintenance Error | Afghanistan | 0 | RTB due to NLG locking mechanism being left out | 100 | Item | sites/FW/Safety/Lists/Accident
2013-04-04 | C-12 | BW-016 | D | Maintenance Error | Qatar | 0 | #2 Engine Torque exceedance during ground run | 616 | Item | sites/FW/Safety/Lists/Accident
2013-04-03 | RC-12 | 150.00 | E | Maintenance Error | Libby AAF/Sierra Vista Municipal, AZ | 150 | RH Nav Light Cracked while towing | 562 | Item | sites/FW/Safety/Lists/Accident
2013-04-02 | C-12 | BL-094 | E | Pilot Error | Seoul AB, Korea | 416.92 | During Flight Control Checks broke yoke cap assy. |  | Item | sites/FW/Safety/Lists/Accident
2013-04-02 | C-12 | BP-022 | D | Environmental | Cairns AAF, AL | 56569.14 | On eng. install found corrosion out of limits | 110 | Item | sites/FW/Safety/Lists/Accident
2013-04-01 | C-12 | BP-022 | D | Maintenance Error | Cairns AAF, AL | 13313.28 | During Eng.install found upper left mount stripped | 714 | Item | sites/FW/Safety/Lists/Accident
2013-03-27 | C-12 | BW-010 | E | Maintenance Error | Ft. McCoy, WI |  | #2 & #3 MLG Tires found flat w/valve cores missing | 500 | Item | sites/FW/Safety/Lists/Accident
2013-03-23 | UC-35 | 560-0415 | E | Material Failure | Atsugi NAF, Japan |  | #1 Thrust Reverser deployed on engine shutdown. | 002 | Item | sites/FW/Safety/Lists/Accident
2013-03-22 | UC-35 | 560-0577 | D | Environmental | Andrews AFB, MD | 7665.84 | Exterior crazing discovered on both windshields. | 100 | Item | sites/FW/Safety/Lists/Accident
2013-03-20 | C-12 | BL-083 | E | Material Failure | Djibouti, Africa |  | L/H Main Landing Gear Tire Blown on landing | 633 | Item | sites/FW/Safety/Lists/Accident
2013-03-19 | C-12 | BL-076 | E | Material Failure | Concord Municipal, NH |  | #2 Engine failed to start | 633 | Item | sites/FW/Safety/Lists/Accident
2013-03-19 | RC-12 | FE-016 | D | Environmental | Robert Gray AAF, TX | 12465 | Aircraft flown through hail with subsequent damage | 510 | Item | sites/FW/Safety/Lists/Accident
2013-03-14 | DH-6 | 723 | B | Pilot Error | Afghanistan | 750000 | AC departed rwy during T-Off Roll FMV Damaged | 625 | Item | sites/FW/Safety/Lists/Accident
2013-03-12 | C-12 | BL-082 | E | Material Failure | Seoul AB, Korea | 1500 | Upon taxi, crew found nose gear to bottom out. | 625 | Item | sites/FW/Safety/Lists/Accident
2013-03-09 | RC-12 | FE-029 | D | Material Failure | Kandahar, Afghanistan | 31333.8 | #2 Engine slow to accelerate | 647 | Item | sites/FW/Safety/Lists/Accident
2013-03-08 | UC-35 | 560-0456 | E | Material Failure | Wiesbaden, Germany |  | #1 Eng inadvertantly reduced to idle cutoff | 627 | Item | sites/FW/Safety/Lists/Accident
2013-03-07 | C-12 | BL-088 | E | Pilot Error | Wiesbaden AB, Germany |  | Fuel Cap jammed during reinstallation | 603 | Item | sites/FW/Safety/Lists/Accident
2013-03-07 | C-12 | BP-065 | F | Environmental | Ft. Lewis, WA | 60066.69 | #1 Compressor Blades damaged by FOD |  | Item | sites/FW/Safety/Lists/Accident
2013-03-06 | RC-12 | GR-016 | E | Material Failure | Desiderio AAF, Korea |  | Enroute oxygen bottles were reading zero | 630 | Item | sites/FW/Safety/Lists/Accident
2013-03-06 | RC-12 | GR-014 | D | Material Failure | Desiderio AAF, Korea |  | With #1 power reduction, torque increased | 630 | Item | sites/FW/Safety/Lists/Accident
2013-03-04 | RC-12 | FE-024 | C | Pilot Error | Hunter AAF, GA | 104262.72 | TGT on #1 60 degrees hotter than #2 | 603 | Item | sites/FW/Safety/Lists/Accident
2013-02-27 | C-12 | BP-065 | D | Environmental | Ft. Lewis, WA (Gray AAF) | 15000 | During insp. compressor blades found damaged | AOR6 | Item | sites/FW/Safety/Lists/Accident
2013-02-27 | C-12 | BL-090 | D | Material Failure | Stuttgart, Germany |  | Upon takeoff experienced multiple avionic failures | 632 | Item | sites/FW/Safety/Lists/Accident
2013-02-27 | C-12 | BL-096 | C | Material Failure | Ft. Lewis, WA | 96870.52 | Postflight noted no oil on #2 dipstick | 624 | Item | sites/FW/Safety/Lists/Accident
2013-02-26 | C-12 | BL-092 | E | Material Failure | Wiesbaden AB, Germany |  | Fuel Quantity System Malfunction | AOR12 | Item | sites/FW/Safety/Lists/Accident
2013-02-20 | C-12 | BP-022 | C | Environmental | Cairns AAF, AL | 57113.19 | Corrosion found on #1 Engine Gearbox Flange | 516 | Item | sites/FW/Safety/Lists/Accident
2013-02-19 | RC-12 | BP-2 FE21 |  | Maintenance Error | Ft Huachuca |  | Aircraft towed into each other by maintenance | 002 | Item | sites/FW/Safety/Lists/Accident
2013-02-14 | C-20 | 91-0108 | B | Maintenance Error | Chiang Mai Thailand |  | NLG collapsed during maint procedure in hangar | 510 | Item | sites/FW/Safety/Lists/Accident
2013-02-12 | C-26 | 91-0509 | E | Material Failure | Warner Robbins AFB, Macon GA | 1000 | R/H MLG Door Actuator Mechanism Failure | 603 | Item | sites/FW/Safety/Lists/Accident
2013-02-06 | C-12 | BP-069 | D | Environmental | Decatur, IL | 11592 | Corrosion found on RH Wing Lower Attach Fitting |  | Item | sites/FW/Safety/Lists/Accident
2013-02-02 | RC-12 | FE-029 | D | Material Failure | Bagram, Afghanistan | 29526.81 | Excessive Oil Leak | N/A | Item | sites/FW/Safety/Lists/Accident
2013-02-01 | C-26 | 91-0509 | E | Pilot Error | Ft Belvoir | 500 | Dual Engine over torque during tng missed approach | 603 | Item | sites/FW/Safety/Lists/Accident
2013-02-01 | C-12 | BL-0090 | E | Material Failure | Stuttgart Germany |  | Gear failed to retract after takeoff. AC RTB safe | AOR6 | Item | sites/FW/Safety/Lists/Accident
2013-01-31 | EO-5 | N1158CL | E | Material Failure | Korea |  | Hung Starter on #4 engine in flight w/elec issues | 616 | Item | sites/FW/Safety/Lists/Accident
2013-01-30 | RC-12 | FE-015 | E | Material Failure | Robert Gray AAF, TX | 278 | During start, TGT failed to rise and engine smoked | 616 | Item | sites/FW/Safety/Lists/Accident
2013-01-29 | C-12 | BP-025 | D | Material Failure | Hammond, LA | 3450 | On post flight found DME antenna cracked. | AOR20 | Item | sites/FW/Safety/Lists/Accident
2013-01-27 | UC-35 | 560-0415 | E | Environmental | Atsugi NAF, Japan | 260 | Aircraft aborted takeoff for burning odor | 110 | Item | sites/FW/Safety/Lists/Accident
2013-01-25 | C-12 | BL-0093 | E | Material Failure | Keflavic |  | Generator Overheat annun lt illum during taxi |  | Item | sites/FW/Safety/Lists/Accident
2013-01-18 | UC-35 | 560-0468 | D | Pilot Error | Davison, AAF | 6960.68 | Windshield crazing due to de-ice operation error | 549 | Item | sites/FW/Safety/Lists/Accident
2013-01-17 | C-12 | BL-110 | E | Material Failure | Stuttgart, Germany | 1200 | Bleed Air Warning Light illuminated on takeoff. | AOR20 | Item | sites/FW/Safety/Lists/Accident
2013-01-17 | C-12 | BL-090 | E | Material Failure | Stuttgart, Germany | 1800 | Upon landing aircraft had no right brakes. | 561 | Item | sites/FW/Safety/Lists/Accident
2013-01-16 | UC-35 | 560-0534 | C | Pilot Error | Bagram, Afghanistan | 125000 | On go around, #2 Engine N1 at 106% for 1 sec. | 528 | Item | sites/FW/Safety/Lists/Accident
2013-01-15 | UC-35 | 560-0532 | C | Pilot Error | Bagram, Afghanistan | 119088.72 | #2 Engine N1 reached 103.6% for 5 sec. |  | Item | sites/FW/Safety/Lists/Accident
2013-01-09 | UC-35 | 560-0387 |  |  | Wiesbaden |  | Shadin reading revealed eng overspeed 19 sec 100.4 | 235 | Item | sites/FW/Safety/Lists/Accident
2013-01-09 | C-23 | 93-1335 | G | Maintenance Error | Ft Lewis, WA | 0 | Cowling damage occurred during routine maintenance | AOR6 | Item | sites/FW/Safety/Lists/Accident
2013-01-09 | UC-35 | 560-0387 | E | Pilot Error | Wiesbaden AB, Germany |  | #1 Engine oversped for 27 sec at 100.3% N1. | 528 | Item | sites/FW/Safety/Lists/Accident
2013-01-09 | C-23 | 93-1335 | E | Maintenance Error | Ft. Lewis, WA |  | Dropped #2 Engine Lower cowling | AOR12 | Item | sites/FW/Safety/Lists/Accident
2013-01-07 | C-26 | 91-0503 | NC | Material Failure | Madison, Wisconsin | 11000 | L/H MLG would not come down | 516 | Item | sites/FW/Safety/Lists/Accident
2013-01-02 | C-12 | BW-019 | E | Material Failure | Los Alamitos, CA - 528 |  | Found Right Wing Stall Strip missing on postflight | 510 | Item | sites/FW/Safety/Lists/Accident
2012-12-27 | RC-12 | FE-014 | E | Material Failure | Robert Gray AAF, TX - 624 | 0 | Ldg. Gear would not retract after manual lowering. | 110 | Item | sites/FW/Safety/Lists/Accident
2012-12-19 | RC-12 | GR-016 | C | Material Failure | Desiderio AAF, Korea - A511 | 65000 | #1 Engine experienced overtorque. | 633 | Item | sites/FW/Safety/Lists/Accident
2012-12-17 | C-23 | 90-7013 |  | Pilot Error | Nassau, Bahamas |  | Starter Gen failed due to duty cycle exceedance | AOR12 | Item | sites/FW/Safety/Lists/Accident
2012-12-14 | C-12 | BW-004 | D | Material Failure | JRB NAS, Ft. Worth, TX - 673 |  | #2 Engine Overspeed | 713 | Item | sites/FW/Safety/Lists/Accident
2012-12-13 | DH-6 | 723 | C | Pilot Error | Afghanistan | 350000 | AC departed runway on rollout damaged gear & props | 630 | Item | sites/FW/Safety/Lists/Accident
2012-12-11 | RC-12 | FE-011 | G | Maintenance Error | Ft Hood, TX |  | GPU unit ran into AC significantly damaging tail | 185 | Item | sites/FW/Safety/Lists/Accident
2012-12-08 | RC-12 | FE-023 | C | Material Failure | Bagram, Afghanistan |  | #2 Engine Compressor Stall on Decent | 185 | Item | sites/FW/Safety/Lists/Accident
2012-12-06 | C-12 | BL-088 | E | Material Failure | Wiesbaden | 0 | #1 DG failed in flight enroute to Incerlick,Turkey | 002 | Item | sites/FW/Safety/Lists/Accident
2012-11-29 | C-26 | 91-0506 | C | Pilot Error | Afghanistan | 97600 | Hard landing caused damage to AC Nacelle Structure | 616 | Item | sites/FW/Safety/Lists/Accident
2012-11-29 | C-26 | 91-0511 | E | Pilot Error | Warner Robbins AFB, GA | 550 | R/H Otbd Tire found flat with damage on postflight | 185 | Item | sites/FW/Safety/Lists/Accident
2012-11-28 | UC-35 | 560-0508 | E | Pilot Error | Davison AAF | 0 | ACFT experienced an airframe overspeed 275kts-7sec | 630 | Item | sites/FW/Safety/Lists/Accident
2012-11-28 | RC-12 | FE-035 | D | Environmental | Hunter AAF, GA | 12681.8 | #1 Engine torque surge with power advance | AOR2 | Item | sites/FW/Safety/Lists/Accident
2012-11-21 | EO-5 | N59AG |  |  | Camp Humpfreys Korea |  | Comp stall suspected concurrent w/flames & noise | 603 | Item | sites/FW/Safety/Lists/Accident
2012-11-20 | UC-35 | 560-0468 | C | Material Failure | Davison AAF | 65000 | Eng Oil Press dropped below 59psi @ FL410 #2 Eng | 002 | Item | sites/FW/Safety/Lists/Accident
2012-11-18 | RC-12 | FE-023 | E | Material Failure | Keflevic, Iceland |  | Nose wheel tire found flat after landing | 630 | Item | sites/FW/Safety/Lists/Accident
2012-11-08 | C-23 | 93-1330 | E | Material Failure | MFO, Egypt |  | #1 Gen Failure in Flight. GCU replaced and RTS | 632 | Item | sites/FW/Safety/Lists/Accident
2012-11-08 | UC-35 | 560-0392 | G | Maintenance Error | Wiesbaden Germany |  | Aircraft lowered into tail stand by mechanic | 578 | Item | sites/FW/Safety/Lists/Accident
2012-11-08 | RC-12 | FE-026 | D |  | Hunter AAF, GA | 21863 | #1 Prop #3 Blade bent beyond repair limits | 587 | Item | sites/FW/Safety/Lists/Accident
2012-11-07 | C-12 | BP-068 | D | Environmental | St Augustine, FL | 24380 | Aircraft struck deer on landing. LH Prop damaged. | 630 | Item | sites/FW/Safety/Lists/Accident
2012-11-06 | EO-5 | N705GG | D | Material Failure | Afghanistan |  | Hydraulic pump failure #1 Engine | 655 | Item | sites/FW/Safety/Lists/Accident
2012-11-06 | C-12 | BL-163 | E |  | Ft Dix NJ |  | Overtorque # 1 Engine, recorded by Trend Data | 110 | Item | sites/FW/Safety/Lists/Accident
2012-11-06 | UC-35 | 560-0452 | D | Environmental | Wiesbaden, GE | 22617 | FOD damage to RH inboard flap surface. | 625 | Item | sites/FW/Safety/Lists/Accident
2012-11-06 | UC-35 | 560-0415 | E | Material Failure | Atsugi, Japan |  | Aircraft exp. loud noise during fuel transfer | 110 | Item | sites/FW/Safety/Lists/Accident
2012-11-04 | B-300 | N8107F |  | Material Failure | Afghanistan |  | A/C made overweight ldg due to bleed air issue | 714 | Item | sites/FW/Safety/Lists/Accident
2012-11-03 | C-12 | BL-094 | D | Environmental | Phillipines | 2584 | Bird strike RH OB Wing, De-Ice Boot Damaged | 235 | Item | sites/FW/Safety/Lists/Accident
2012-11-02 | C-12 | BW-011 | G | Maintenance Error | Kuwait |  | Aircraft rudder damaged while being towed | 631 | Item | sites/FW/Safety/Lists/Accident
2012-11-02 | RC-12 | FE-004 | G | Maintenance Error | Korea |  | Mechanic left GPU connected to AC during TUG Ops | 185 | Item | sites/FW/Safety/Lists/Accident
2012-11-01 | RC-12 | FE-031 | G | Maintenance Error | Afghanistan |  | Mechanic adj prop incorrectly damaging beta colla | 100 | Item | sites/FW/Safety/Lists/Accident
2012-10-31 | UC-35 | 560-0392 | D | Material Failure | Wiesbaden, DE |  | NLG wheel bearings failed/seized on takeoff | 100 | Item | sites/FW/Safety/Lists/Accident
2012-10-30 | C-12 | BL-093 | E | Material Failure | Stuttgart, Germany |  | Right Main Gear Brake failed upon landing. | 180 | Item | sites/FW/Safety/Lists/Accident
2012-10-29 | C-12 | UD-005 | D | Material Failure | Seoul, Korea | 2500 | Landing Gear Power Pack Motor Failed | AOR12 | Item | sites/FW/Safety/Lists/Accident
2012-10-27 | C-12 | BW-016 |  | Pilot Error | Qatar |  | Overtorque on # 2 Engine. 103% for 9 seconds | 630 | Item | sites/FW/Safety/Lists/Accident
2012-10-26 | C-12 | BL-096 | C | Environmental | Bogota, Colombia | 54583.33 | Aircraft Struck by Lightning. | 633 | Item | sites/FW/Safety/Lists/Accident
2012-10-26 | C-12 | BL-103 | E | Material Failure | Wiesbaden, Germany | 848.03 | Rudder Pedal broke while adjusting | 633 | Item | sites/FW/Safety/Lists/Accident
2012-10-24 | UC-35 | 560-0426 | E | Maintenance Error | Pope AFB, NC |  | Engine Flamout # 2 during descent. Reignited | 549 | Item | sites/FW/Safety/Lists/Accident
2012-10-23 | DHC-8 | Radiant Fa | E | Material Failure | Afghanistan |  | AC lost brakes upon landing. No damage/injuries. | AOR12 | Item | sites/FW/Safety/Lists/Accident
2012-10-12 | UC-35 | 560-0589 | D | Material Failure | Andrews AFB, MD | 10875.35 | Crack found on #2 Engine Inlet Anti-Ice Ring | 630 | Item | sites/FW/Safety/Lists/Accident
2012-10-12 | C-12 | BL-094 | D | Material Failure | Seoul, Korea |  | # 1 FMS CDU screen cracked. | AOR12 | Item | sites/FW/Safety/Lists/Accident
2012-10-11 | C-12 | BW-022 | G | Material Failure | Ft. Knox, KY |  | Two fuel cells damaged during inspection | AOR12 | Item | sites/FW/Safety/Lists/Accident
2012-10-10 | UC-35 | 560-0452 | E | Pilot Error | Wiesbaden AB, Germany |  | N1 Exceedance of 100.5% for 17 seconds | 714 | Item | sites/FW/Safety/Lists/Accident
2012-10-10 | C-12 | BL-163 | D | Pilot Error | Ft. Dix, NJ | 0 | Torque exceedance on #2 engine. | 633 | Item | sites/FW/Safety/Lists/Accident
2012-10-10 | C-12 | BL-163 | D | Pilot Error | Ft. Dix, NJ | 0 | Torque exceedance on #1 Engine | AOR12 | Item | sites/FW/Safety/Lists/Accident
2012-10-10 | RC-12 | BP-002 | E | Pilot Error | Libby AAF, Sierra Vista Municipal, AZ | 1411.16 | Co-Pilot's Horizon Gyro Indicator glass broke | 110 | Item | sites/FW/Safety/Lists/Accident
2012-10-04 | C-12 | BL-169 | D | Pilot Error | Ft. Dix, NJ | 0 | #2 Engine Torque Exceedance | 655 | Item | sites/FW/Safety/Lists/Accident
2012-10-04 | C-12 | BL-169 | D | Pilot Error | Ft. Dix, NJ | 0 | #1 Engine Torque Exceedance | 528 | Item | sites/FW/Safety/Lists/Accident
2012-10-03 | C-12 | BP-050 | D | Maintenance Error | Pope ABF, NC |  | #2 Engine Flameout | 110 | Item | sites/FW/Safety/Lists/Accident
2012-10-03 | C-12 | BW-011 | E | Material Failure | Kuwait International, Kuwait | 0 | Nose Wheel Tire deflated upon landing. |  | Item | sites/FW/Safety/Lists/Accident
2012-10-02 | UC-35 | 560-0534 | D | Material Failure | Bagram, Afghanistan | 45000 | #2 Engine Compressor Stalls when advancing power | M235 | Item | sites/FW/Safety/Lists/Accident
2012-10-02 | UC-35 | 560-0534 | D | Material Failure | Bagram, Afghanistan | 45000 | #1 Engine Compressor Stalls when advancing power. | 645 | Item | sites/FW/Safety/Lists/Accident
2012-09-28 | C-12 | BP-055 | E | Pilot Error | Davison AAF, VA | 325 | During Ldg # 1 Tire Flat Spotted | 561 | Item | sites/FW/Safety/Lists/Accident
2012-09-26 | C-12 | BL-102 | F |  | Bradley Intl, CT | 68681.09 | #2 Eng First Stage Compressor Damage | 235 | Item | sites/FW/Safety/Lists/Accident
2012-09-21 | RC-12 | FE-30 | C | Maintenance Error | Hunter AAF, GA | 249120.89 | Left side MLG collapsed on rollout after emer ext. | 549 | Item | sites/FW/Safety/Lists/Accident
2012-09-21 | C-26 | 91-0507 | D | Material Failure | Bagram, Afghanistan |  | Post flight insp revealed 4" cut L/H De-ice boot | 631 | Item | sites/FW/Safety/Lists/Accident
2012-09-21 | C-12 | BW-015 | E accident |  | Kuwait International |  | RH Engine oil temp went to 107C after shutdown | 561 | Item | sites/FW/Safety/Lists/Accident
2012-09-21 | UC-35 | 560-0495 | E | Material Failure | Atsugi NAF, Japan |  | Anti Skid and Brake Low Press Light on final. | 630 | Item | sites/FW/Safety/Lists/Accident
2012-09-18 | C-12 | BL-105 | D | Material Failure | Westheimer, OK - 614 | 11260.8 | Crack in upper aft corner of airstair door frame | 621 | Item | sites/FW/Safety/Lists/Accident
2012-09-17 | C-12 | BP-063 | D | Environmental | Boise, ID | 19806 | Bird Strike on Co-Pilots Window | AOR12 | Item | sites/FW/Safety/Lists/Accident
2012-09-14 | C-12 | BP-055 | E accident | Material Failure | Langley AFB | 0 | MLG indication showed unsafe at time of landing | 674 - Redstone Arsenal | Item | sites/FW/Safety/Lists/Accident
2012-09-12 | C-26 | 90-0527 | C | Pilot Error | Bridgeport, WV | 52806 | Hard Landing with Significant Damage | AOR13 | Item | sites/FW/Safety/Lists/Accident
2012-09-12 | C-23 | 88-1868 | G | Maintenance Error | Salem, Oregon |  | Aircraft damaged while being towed. | AOR12 | Item | sites/FW/Safety/Lists/Accident
2012-09-11 | C-23 | 94-0313 | D | Material Failure | Bridgeport, WV | 3495 | #2 Engine torque and oil pressure fluctuation. | AOR12 | Item | sites/FW/Safety/Lists/Accident
2012-09-06 | C-12 | BL-122 | D | Material Failure | Elmendorf AFB, AK | 11026 | Postflight Insp. revealed cracks in door frame | 655 | Item | sites/FW/Safety/Lists/Accident
2012-09-05 | C-12 | BP-055 | E accident | Pilot Error | Davidson AAF, VA | 325.44 | #1 MG Tire Flat Spotted on Landing. |  | Item | sites/FW/Safety/Lists/Accident
2012-09-05 | C-12 | BP-048 | E accident | Material Failure | Helena, MT | 0 | Chemical Smell in Cockpit | 235 | Item | sites/FW/Safety/Lists/Accident
2012-09-04 | C-23 | 93-1320 | D | Pilot Error | FWAATS Bridgeport, WV |  | Nose Gear damaged on landing. | 100 | Item | sites/FW/Safety/Lists/Accident
2012-09-02 | C-12 | BP-019 | F | Environmental | Holloman AFB, NM | 0 | Aircraft flew close to active volcano. | 100 | Item | sites/FW/Safety/Lists/Accident
2012-09-01 | C-12 | BL-081 | D | Pilot Error | Djibouti, Africa | 0 | L/E damage due to Prop Wash from another A/C. | 624 | Item | sites/FW/Safety/Lists/Accident
2012-08-31 | C-23 | 93-1320 | C | Pilot Error | FWAATS Bridgeport, WV | 56600 | Hard Landing by student pilot damaged NLG Fork | 561 | Item | sites/FW/Safety/Lists/Accident
2012-08-31 | UC-35 | 560-0649 | E accident | Material Failure | Dobbins ARB, GA | 0 | HF Antenna Wire separated from A/C during flight. | 630 | Item | sites/FW/Safety/Lists/Accident
2012-08-31 | B-300 | FL-758 | D | Maintenance Error | Mildenhall, UK | 8065.5 | LMG had gear unsafe indication on ldg. | 002 | Item | sites/FW/Safety/Lists/Accident
2012-08-29 | C-12 | BL-103 | D | Material Failure | Wiesbaden AB, Germany |  | NG Actuator internal gear position switch failure | AOR13 | Item | sites/FW/Safety/Lists/Accident
2012-08-28 | DH-6 | 723 | B | Pilot Error | Camp Dwyer, Afghanistan | 1372054 | USMC CH-53 damaged VADER while hovering too close | AOR14 | Item | sites/FW/Safety/Lists/Accident
2012-08-27 | C-12 | BW-026 | D | Environmental | Qatar | 2550.16 | RH Outbd Wing found damaged by bird strike. |  | Item | sites/FW/Safety/Lists/Accident
2012-08-26 | UC-35 | 560-0513 | D | Pilot Error | Bagram, Afghanistan | 45000 | No. 2 Engine N1 Exceedance. | 621 | Item | sites/FW/Safety/Lists/Accident
2012-08-24 | C-12 | BW-015 | D | Material Failure | Kuwait | 12662 | #2 Engine slow to accelerate on T.O. | AOR12 | Item | sites/FW/Safety/Lists/Accident
2012-08-24 | C-12 | BL-108 | C | Material Failure | Ankeny, IA | 108281.51 | #1 Engine Failed Performance Check | AOR12 | Item | sites/FW/Safety/Lists/Accident
2012-08-22 | C-12 | BW-011 |  | Pilot Error | Kuwait |  | ITT and Oil Overtemp exceedance on #2 Engine. | 235 | Item | sites/FW/Safety/Lists/Accident
2012-08-21 | UC-35 | 560-0415 | E incident | Pilot Error | Atsugi NAF, Japan | 0 | A/C inflight overspeed of 266 KIAS for 7 sec. |  | Item | sites/FW/Safety/Lists/Accident
2012-08-21 | C-23 | 93-1331 | E | Environmental | Maxton, NC | 800 | Right MLG Tire punctured by FOD on taxi. | 110 | Item | sites/FW/Safety/Lists/Accident
2012-08-20 | C-12 | FE-022 | E accident | Pilot Error | Libby AAF, Sierra Vista Municipal, AZ | 1203.94 | Three of Four MLG Tires Flat Spotted on Landing. | 551 | Item | sites/FW/Safety/Lists/Accident
2012-08-19 | C-12 | BW-001 | D | Environmental | Corpus Chtisty, TX | 2350 | Bird Strike RH Horiz Stab. | 714 | Item | sites/FW/Safety/Lists/Accident
2012-08-17 | C-23 | 93-1331 | E accident | Environmental | Maxton, NC | 0 | Right Main Tire punctured during taxi by FOD | AOR12 | Item | sites/FW/Safety/Lists/Accident
2012-08-14 | C-12 | BL-119 | E incident | Material Failure | Frankfort, KY | 0 | MLG failed to retract after takeoff. AC RTB | 630 | Item | sites/FW/Safety/Lists/Accident
2012-08-14 | EO-5 | N34HG | E incident | Material Failure | OCONUS | 0 | MLG Indication Unsafe during Emer Ldg. | 630 | Item | sites/FW/Safety/Lists/Accident
2012-08-13 | EO-5 | N705GG | E accident | Material Failure | Kandahar, AB | 0 | AC failed to meet pressurization schedule & RTB |  | Item | sites/FW/Safety/Lists/Accident
2012-08-10 | C-12 | BP046 | C | Material Failure | Pope AFB, NC | 175007.24 | Compressor Stall with internal damage found | AOR4 | Item | sites/FW/Safety/Lists/Accident
2012-08-09 | C-12 | BW-029 | E accident | Pilot Error | Ft Dix, NJ | 0 | Overtorques reported via ETM 9Aug, 14Aug | 630 | Item | sites/FW/Safety/Lists/Accident
2012-08-08 | RC-12 | FE-022 | D | Material Failure | Libby AAF / Sierra Vista Municipal, AZ | 2500 | RMG would not lock down. Manual Ext. performed. | 621 | Item | sites/FW/Safety/Lists/Accident
2012-08-08 | C-12 | BL-121 | D | Environmental | Ft. Hood, TX | 6500 | Bird Strike and Bird Ingestion #2 Engine. | 100 | Item | sites/FW/Safety/Lists/Accident
2012-08-08 | C-26 | 91-0506 | E | Maintenance Error | Buckley AFB, Aurora, CO | 1800 | During towing L/H aileron trim tab was hit | 20 | Item | sites/FW/Safety/Lists/Accident
2012-08-07 | C-26 | 91-0506 | E accident | Maintenance Error | Buckley AFB, Aurora, CO | 1800 | Damaged L/H aileron trim tab during ground ops. | 624 | Item | sites/FW/Safety/Lists/Accident
2012-08-07 | C-12 | BL-163 | E accident | Pilot Error | Ft Dix, NJ | 0 | Eng Trend Analysis revealed torque exceedance | 100 | Item | sites/FW/Safety/Lists/Accident
2012-08-06 | C-12 | BP-025 | E accident | Material Failure | Hammond, LA | 0 | #1 Engine had inflight compressor stalls | 630 | Item | sites/FW/Safety/Lists/Accident
2012-08-06 | C-12 | BL-108 | C | Material Failure | Ankeny, IA | 103441.32 | #2 engine compressor stall during ground run. |  | Item | sites/FW/Safety/Lists/Accident
2012-08-02 | C-12 | BW-024 | C | Material Failure | Ft. McCoy, WI - 672 | 79811.62 | #1 Engine Failed Performance Check | 581 | Item | sites/FW/Safety/Lists/Accident
2012-08-02 | C-12 | BL-092 | D | Environmental | Wiesbaden AB, Germany |  | Corrosion and Tooling Markings on Leading Edge | 100 | Item | sites/FW/Safety/Lists/Accident
2012-08-01 | C-12 | BL-120 | D | Pilot Error | McNary Field / Salem, OR | 4154 | LMG Tire Blown on Ldg. Brake and Wheel Ht damage. | 100 | Item | sites/FW/Safety/Lists/Accident
2012-07-31 | UC-35 | 560-0495 | E accident | Pilot Error | Atsugi, NAF Japan | 0 | AC experienced inflight overspeed of 281 KIAS |  | Item | sites/FW/Safety/Lists/Accident
2012-07-30 | RC-12 | FE-023 | D | Maintenance Error | Sacramento, CA (McClellan Airfield) |  | Engine cowling separated from A/C at takeoff |  | Item | sites/FW/Safety/Lists/Accident
2012-07-26 | RC-12 | FE-026 | D | Environmental | Hunter AAF, GA | 22000 | Prop Blade Damaged beyond repair limits-Gouges |  | Item | sites/FW/Safety/Lists/Accident
2012-07-25 | EO-5 | N765MG | C | Environmental | New Orleans, LA | 63234.72 | Aircraft struck by lightning enroute to New Orlean |  | Item | sites/FW/Safety/Lists/Accident
2012-07-25 | EO-5 | N59AG | D | Maintenance Error | Camp Humphreys, Korea | 39672 | AC taxied into hangar doors by Maint Contractor | 100 | Item | sites/FW/Safety/Lists/Accident
2012-07-23 | UC-35 | 560-0452 | D | Environmental | Wiesbaden AB, Germany | 23086 | Lightning Strike found during post flight inspect | 100 | Item | sites/FW/Safety/Lists/Accident
2012-07-23 | C-12 | BL-0163 | E accident | Pilot Error | Ft. Dix NJ | 0 | Engine OverTorque (Multiple Overtorques) | 100 | Item | sites/FW/Safety/Lists/Accident
2012-07-19 | UC-35 | 560-0649 | C | Environmental | Dobbins, GA | 60267.3 | Aircraft struck by lightning on training flight. |  | Item | sites/FW/Safety/Lists/Accident
2012-07-17 | C-12 | BL-108 | D | Material Failure | Ankeny, IA | 17336 | Landing Gear would not extend. Manual Ext accomp. |  | Item | sites/FW/Safety/Lists/Accident
2012-07-17 | RC-12 | FE-003 | D | Material Failure | Lakehurst, NJ | 2790.65 | Rt Fire Bottle Annunciator Illuminated in flt. | 100 | Item | sites/FW/Safety/Lists/Accident
2012-07-13 | RC-12 | FE-019 | D | Material Failure | Kandahar, Afghanistan | 46426.76 | #2 Engine Temperature Limited |  | Item | sites/FW/Safety/Lists/Accident
2012-07-12 | C-12 | BL-169 | D | Pilot Error | Ft. Dix NJ |  | RH Eng Overtorque revealed via trend analysis rpt. |  | Item | sites/FW/Safety/Lists/Accident
2012-07-11 | RC-12 | FE-022 | E accident |  | 510 - Libby AAF/Sierra Vista, AZ | 17528 | Improper MLG annuciation. Manual Ext. Performed. |  | Item | sites/FW/Safety/Lists/Accident
2012-07-08 | UC-35 | 560-0415 | E accident | Environmental | Cairns, Australia | 0 | Bird Strike LH Wing Leading Edge | 549 | Item | sites/FW/Safety/Lists/Accident
2012-07-06 | UC-35 | 560-0589 | F | Material Failure | Andrews AFB, MD | 621537.69 | During PMD, maint discovered compressor fan damage | 100 | Item | sites/FW/Safety/Lists/Accident
2012-07-05 | UC-35 | 560-0468 | E accident | Pilot Error | Davison AAF, VA | 0 | No 2 Engine Exceedence | 625 | Item | sites/FW/Safety/Lists/Accident
2012-06-30 | C-12 | BW-013 | C | Material Failure | Capital City, MI | 69417.51 | Engine will not pass acceptance check during MTF | AOR2 | Item | sites/FW/Safety/Lists/Accident
2012-06-29 | RC-12 | GR-014 | D | Material Failure | Korea | 8000 | Prop did not responsd to inputs on take-off | 110 | Item | sites/FW/Safety/Lists/Accident
2012-06-27 | UC-35 | 560-0462 | E accident | Maintenance Error | Uvalde, TX |  | Aileron improperly rigged |  | Item | sites/FW/Safety/Lists/Accident
2012-06-25 | RC-12 | FE-007 | E accident | Material Failure | Korea | 0 | Fuel vent check valve failed, vented fuel |  | Item | sites/FW/Safety/Lists/Accident
2012-06-21 | RC-12 | FE-002 | D | Material Failure | Lakehurst, NJ | 0 | No 1 engine partial power during climb out |  | Item | sites/FW/Safety/Lists/Accident
2012-06-13 | UC-35 | 560-0392 | D | Environmental | Wiesbaden, Germany | 49094.07 | Co-pilot windshield chipped |  | Item | sites/FW/Safety/Lists/Accident
2012-06-13 | C-23 | 90-7014 | E accident | Pilot Error | St. Croix, US VI |  | Left MLG tire flat spotted on landing | 657 | Item | sites/FW/Safety/Lists/Accident
2012-06-13 | C-12 | BL-121 | D | Environmental | Robert Gray AAF, TX | 5288.17 | Bird Strike LE RH Horiz Stabilizer | 100 | Item | sites/FW/Safety/Lists/Accident
2012-06-13 | C-12 | BP-053 | D | Material Failure | Smyrna, TN | 2462.3 | Aborted takeoff, fire detect light illuminated | 516 | Item | sites/FW/Safety/Lists/Accident
2012-06-11 | UC-35 | 560-0505 | G | Maintenance Error | Uvalde, TX | 4326.4 | Parts rack dented right wing tip cap | 110 | Item | sites/FW/Safety/Lists/Accident
2012-06-09 | RC-12 | FE-022 | C | Material Failure | Sierra Vista, AZ | 139038.2 | Number 1 engine internal damage |  | Item | sites/FW/Safety/Lists/Accident
2012-06-06 | C-12 | BW-013 | C | Pilot Error | Capital City, MI | 199690 | RH Eng ITT Exceedance | 110 | Item | sites/FW/Safety/Lists/Accident
2012-06-05 | C-12 | BW-014 | C | Pilot Error | Afghanistan | 59254.14 | RH Eng ITT Exceedance during go around |  | Item | sites/FW/Safety/Lists/Accident
2012-06-05 | RC-12 | FE-028 | D | Material Failure | Wiesbaden, Germany |  | Engine torque and fuel flow dropped |  | Item | sites/FW/Safety/Lists/Accident
2012-05-29 | RC-12 | FE-034 | E accident | Material Failure | Afghanistan | 0 | Smoke and fumes in cockpit, failed PME |  | Item | sites/FW/Safety/Lists/Accident
2012-05-29 | C-12 | BW-011 | C | Material Failure | Kuwait | 93303.48 | Eng overtemp and oversped during MTF |  | Item | sites/FW/Safety/Lists/Accident
2012-05-18 | C-12 | BP-62 | C | Environmental | Salt Lake City, UT | 73309.61 | Hail Damage |  | Item | sites/FW/Safety/Lists/Accident
2012-05-18 | UC-35 | 560-0468 | D | Pilot Error | Davison AAF, VA | 7455.45 | Number 2 Engine Exceedence | AOR12 | Item | sites/FW/Safety/Lists/Accident
2012-05-15 | C-12 | BC-010 | D | Environmental | Bogota, Columbia | 18215 | Blown Tire during takeoff damaged aircraft | AOR4 | Item | sites/FW/Safety/Lists/Accident
2012-05-13 | C-12 | BW-011 | C | Environmental | Kuwait | 74044.25 | Both Engines oversped during emergency |  | Item | sites/FW/Safety/Lists/Accident
2012-05-09 | RC-12 | GR-016 | C | Material Failure | Korea | 125968.12 | Right Main Landing Gear low after landing |  | Item | sites/FW/Safety/Lists/Accident
2012-05-09 | UC-35 | 560-0420 | C | Environmental | Ft. Hood, TX | 153287.85 | Hail Damage |  | Item | sites/FW/Safety/Lists/Accident
2012-05-08 | C-12 | BW-011 | E accident | Pilot Error | Kuwait |  | LH Engine Overtorque |  | Item | sites/FW/Safety/Lists/Accident
2012-05-05 | C-12 | BL-076 | E accident | Material Failure | Honduras | 2800 | On landing, flap motor failed |  | Item | sites/FW/Safety/Lists/Accident
2012-05-03 | RC-12 | FE-029 | G | Maintenance Error | Bagram, Afghanistan |  | RH Wing tip pod struck GSE during tow |  | Item | sites/FW/Safety/Lists/Accident
2012-05-02 | C-12 | BL-076 | E accident | Material Failure | Key West, FL | 3280 | On run up, flap motor failed |  | Item | sites/FW/Safety/Lists/Accident
2012-04-27 | C-12 | BL-097 | D | Material Failure | Bangor, ME | 9057.6 | Crack discovered in lower aft corner of door frame |  | Item | sites/FW/Safety/Lists/Accident
2012-04-22 | C-12 | BL-076 | E accident | Material Failure | Miami, FL | 3280 | On landing, Flap motor failed |  | Item | sites/FW/Safety/Lists/Accident
2012-04-08 | C-12 | BT-14 | E accident | Maintenance Error | Afghanistan |  | No. 1 Engine power would not reduce | 516 | Item | sites/FW/Safety/Lists/Accident
2012-04-06 | C-12 | BL-121 |  |  | New Orleans, LA |  | Un-commanded yaw prior to landing |  | Item | sites/FW/Safety/Lists/Accident
2012-03-31 | RC-12 | FE-036 | G | Maintenance Error | Bagram, Afghanistan |  | Lower di-pole antenna struck barrier during tow |  | Item | sites/FW/Safety/Lists/Accident
2012-03-29 | C-12 | BP-059 | D | Material Failure | Davison AAF, VA | 45355.2 | Damage to R/H Nacelle while defueling. |  | Item | sites/FW/Safety/Lists/Accident
2012-03-23 | C-12 | BL-122 | E accident | Material Failure | Elmendorf AFB, AK |  | Aborted mission due to oil leak from no. 2 engine |  | Item | sites/FW/Safety/Lists/Accident
2012-03-22 | RC-12 | FE-021 | E accident | Maintenance Error | Ft Huachuca, AZ |  | During tow, LH Wing tip pod struck power cart | 100 | Item | sites/FW/Safety/Lists/Accident
2012-03-21 | EO-5 | N705GG | E accident | Maintenance Error | Ft. Bliss, TX | 0 | RTB WOW switch on NLG cannon plug assmbly loose |  | Item | sites/FW/Safety/Lists/Accident
2012-03-20 | UC-35 | 560-0420 | D | Material Failure | Chile | 46657.42 | #2 engine accelerated uncontrollably during TO | 100 | Item | sites/FW/Safety/Lists/Accident
2012-03-19 | C-12 | BP-001 | C | Material Failure | Cairns AAF, Ft. Rucker, AL | 79631.42 | #1 Engine Failed Performance Checks |  | Item | sites/FW/Safety/Lists/Accident
2012-03-15 | C-23 | 90-7012 | G | Maintenance Error | Ft. Richardson, AK |  | Aircraft struck forklift during tow |  | Item | sites/FW/Safety/Lists/Accident
2012-03-15 | C-12 | BP-035 | D | Environmental | Bristol, TN | 21527.34 | Lightning Strike |  | Item | sites/FW/Safety/Lists/Accident
2012-03-14 | C-12 | BL-076 | E accident | Material Failure | Pittsburgh, PA | 1500 | On run up flap motor overheated and failed |  | Item | sites/FW/Safety/Lists/Accident
2012-03-12 | C-12 | BL-105 | E accident | Material Failure | OKC, Oklahoma |  | Aircraft yawed left, engine torque surges. |  | Item | sites/FW/Safety/Lists/Accident
2012-03-12 | UC-35 | 560-0513 | D | Pilot Error | Afghanistan | 34715.35 | RH Engine N1 Exceedence |  | Item | sites/FW/Safety/Lists/Accident
2012-03-08 | UC-35 | 560-0468 | D | Pilot Error | Davison AAF, VA | 24007.2 | Airspeed Exceedence for 3 seconds |  | Item | sites/FW/Safety/Lists/Accident
2012-03-01 | C-12 | BL-106 | E accident | Material Failure | Uganda | 381.77 | Engine shutdown after losing oil pressure, torque | 100 | Item | sites/FW/Safety/Lists/Accident
2012-03-01 | UC-35 | 560-0505 | D | Environmental | Savannah, GA | 5432.8 | Lightning Strike | AOR6 | Item | sites/FW/Safety/Lists/Accident
2012-02-29 | UC-35 | 560-0495 | E accident | Environmental | Atsugi, Japan |  | Aborted Takeoff, engine ingested snow | 561 | Item | sites/FW/Safety/Lists/Accident
2012-02-27 | RC-12 | FE-004 | E accident | Maintenance Error | Ft. Huachuca, AZ | 63.81 | During aircraft jacking, circuit breaker popped |  | Item | sites/FW/Safety/Lists/Accident
2012-02-22 | C-12 | BW-010 | D | Material Failure | Guatemala | 9703.18 | During taxi No. 2 Engine oil pressure dropped |  | Item | sites/FW/Safety/Lists/Accident
2012-02-17 | UC-35 | 560-0534 | C | Environmental | Ft. Hood, TX | 135106.16 | Lightning Strike |  | Item | sites/FW/Safety/Lists/Accident
2012-02-16 | RC-12 | FE-022 | E accident | Environmental | Libby AAF, AZ |  | Bird Strike Nose Landing Gear |  | Item | sites/FW/Safety/Lists/Accident
2012-02-12 | C-12 | BP-064 | E accident | Material Failure | Albany County, NY | 0 | L Engine could not restart due to bad flow divider |  | Item | sites/FW/Safety/Lists/Accident
2012-02-09 | C-26 | 91-0505 | E accident | Pilot Error | Afghanistan | 550 | RH Outbd MLG Tire flat from excessive braking |  | Item | sites/FW/Safety/Lists/Accident
2012-02-08 | RC-12 | FE-022 | E accident | Environmental | Libby AAF, AZ | 0.1 | Bird Ingestion Number 2 Engine |  | Item | sites/FW/Safety/Lists/Accident
2012-02-06 | EO-5 | N53993 | C | Material Failure | Afghanistan | 476000 | Nose gearbox failure number 1 engine |  | Item | sites/FW/Safety/Lists/Accident
2012-02-03 | EO-5 | N89068 | B | Pilot Error | Korea | 1560000 | Gear up landing | Bastion | Item | sites/FW/Safety/Lists/Accident
2012-02-03 | C-12 | BL-110 | D | Material Failure | Netherlands | 12878.9 | Copilot windshield inner pane broke |  | Item | sites/FW/Safety/Lists/Accident
2012-02-02 | EO-5 | N59AG | D | Maintenance Error | Korea |  | Number 2 Engine Exhaust Fire |  | Item | sites/FW/Safety/Lists/Accident
2012-01-31 | C-23 | 94-0313 | E accident | Pilot Error | Clarksburg, WV |  | Right MLG tire blew out on landing |  | Item | sites/FW/Safety/Lists/Accident
2012-01-31 | C-12 | BL-118 | D | Environmental | Ft. Hood, TX | 3670 | Flat tire on landing | 110 | Item | sites/FW/Safety/Lists/Accident
2012-01-30 | C-12 | BW-010 | C | Maintenance Error | Sparta, WI | 62122.18 | Left Engine FOD Damage |  | Item | sites/FW/Safety/Lists/Accident
2012-01-25 | EO-5 | N53993 | E accident | Material Failure | Afghanistan |  | Hydraulic line cracked, system failed |  | Item | sites/FW/Safety/Lists/Accident
2012-01-21 | C-12 | BL-108 | G | Maintenance Error | Scott AFB, IL | 10216.92 | RH wing hit scissor lift as Air Force ctr towed | 100 | Item | sites/FW/Safety/Lists/Accident
2012-01-20 | RC-12 | FE-033 | D | Material Failure | Phoenix, AZ | 10000 | Pilots Windscreen Spider-webbed Cracks | 100 | Item | sites/FW/Safety/Lists/Accident
2012-01-20 | RC-12 | FE-006 | C | Material Failure | Wiesbaden, Germany | 86041.3 | Engine Shutdown would not relight |  | Item | sites/FW/Safety/Lists/Accident
2012-01-18 | C-12 | BP-047 | E accident | Material Failure | Capital City, MI | 1164 | RH MLG Tire Damaged on Landing |  | Item | sites/FW/Safety/Lists/Accident
2012-01-18 | C-12 | BW-019 | E accident | Maintenance Error | Los Alamitos, CA | 0 | Rag left in engine cowl |  | Item | sites/FW/Safety/Lists/Accident
2012-01-18 | C-23 | 90-7012 | E accident | Material Failure | Ft. Richardson, AK | 6088 | Number 2 prop RPM indicator failed |  | Item | sites/FW/Safety/Lists/Accident
2012-01-06 | C-12 | BL-103 | G | Maintenance Error | Wiesbaden AB, Germany | 2327.93 | NLG Steering Damage |  | Item | sites/FW/Safety/Lists/Accident
2012-01-06 | RC-12 | FE-028 | E accident | Material Failure | Wiesbaden, Germany | 0 | 60% Torque delta with power levers even. Bad FCU | 100 | Item | sites/FW/Safety/Lists/Accident
2011-12-29 | RC-12 | FE-031 | C | Material Failure | Bagram, Afghanistan | 178641.84 | Number 2 Engine torque surge | 100 | Item | sites/FW/Safety/Lists/Accident
2011-12-28 | C-12 | BP-071 | D | Material Failure | Dannelly Field, AL | 10422.95 | CoPilot Windshield cracked inflight |  | Item | sites/FW/Safety/Lists/Accident
2011-12-23 | EO-5 | N89068 |  | Material Failure | Korea |  | NLG Steering Spigot Failure |  | Item | sites/FW/Safety/Lists/Accident
2011-12-23 | RC-12 | FE-011 | D | Material Failure | Sondrestrom, Greenland | 7280.13 | Nose Gear Tire lost on takeoff |  | Item | sites/FW/Safety/Lists/Accident
2011-12-19 | UC-35 | 560-0513 | D | Environmental | Bagram, Afghanistan | 19271 | Bird Strike RH Leading Edge | 100 | Item | sites/FW/Safety/Lists/Accident
2011-12-08 | C-23 | 93-1323 |  |  | Fayetteville, NC |  | RH MLG Tire blew out on landing |  | Item | sites/FW/Safety/Lists/Accident
2011-12-07 | RC-12 | FE-026 | E accident | Environmental | Savannah, GA | 0 | Bird Strike LH Inbd Wing Leading Edge | 100 | Item | sites/FW/Safety/Lists/Accident
2011-12-04 | RC-12 | FE-015 | D | Material Failure | Kuwait | 21162.25 | Oil leak from Number 1 Prop |  | Item | sites/FW/Safety/Lists/Accident
2011-12-03 | RC-12 | GR-018 | D | Material Failure | South Korea | 6892.35 | L MLG Lower torque knee mount excessive play |  | Item | sites/FW/Safety/Lists/Accident
2011-12-01 | C-12 | BW-010 | G | Maintenance Error | Sparta, WI | 12000 | Tail stand struck rudder |  | Item | sites/FW/Safety/Lists/Accident
2011-11-29 | C-12 | BP-049 | E accident | Pilot Error | Ft. Dix, NJ | 0 | Both Engines Over-torque |  | Item | sites/FW/Safety/Lists/Accident
2011-11-27 | EO-5 | N765MG |  | Environmental | Columbia |  | Bird Strike RH Wing Leading Edge |  | Item | sites/FW/Safety/Lists/Accident
2011-11-23 | UC-35 | 560-0565 |  | Material Failure | Ft. Bragg, NC |  | Left MLG tire blown out from sidewall |  | Item | sites/FW/Safety/Lists/Accident
2011-11-21 | C-12 | BL-165 | D | Environmental | Ft. Rucker | 33631.38 | Bird Strike RH Wing Inbd Leading Edge |  | Item | sites/FW/Safety/Lists/Accident
2011-11-21 | C-12 | BL-165 | C | Environmental | Dobbins, GA | 50000 | Bird Strike |  | Item | sites/FW/Safety/Lists/Accident
2011-11-18 | C-23 | 93-1319 | D | Material Failure | Laurinburg, NC | 47820 | Right MLG tire blown due to stuck brake |  | Item | sites/FW/Safety/Lists/Accident
2011-11-14 | C-12 | BW-019 | C | Material Failure | Al Asad, Iraq | 100000 | Internal Engine Oil Leak |  | Item | sites/FW/Safety/Lists/Accident
2011-11-09 | C-12 | BW-015 | E accident | Pilot Error | Kuwait | 0 | Engine overtorque |  | Item | sites/FW/Safety/Lists/Accident
2011-11-05 | C-26 | 91-0509 |  | Environmental | Columbus, OH |  | Bird Ingestion Left Engine |  | Item | sites/FW/Safety/Lists/Accident
2011-11-02 | EO-5 | N53993 | E accident | Material Failure | Iraq |  | Hydraulic Line Failed |  | Item | sites/FW/Safety/Lists/Accident
2011-10-31 | C-12 | BP-068 | D | Material Failure | Bridgeport, WV | 13271.52 | Pilots Windshield cracked in flight |  | Item | sites/FW/Safety/Lists/Accident
2011-10-28 | C-12 | BW-001 | E accident | Environmental | Al Asad, Iraq |  | Possible lightning strike cabin burning smell |  | Item | sites/FW/Safety/Lists/Accident
2011-10-28 | RC-12 | FE-030 | E accident | Maintenance Error | Ft. Hood, TX | 0 | Propeller improperly installed |  | Item | sites/FW/Safety/Lists/Accident
2011-10-27 | EO-5 | N705GG | D | Environmental | Huntsville, AL | 13828 | Bird Strike Leading Edge Indb LH Flap |  | Item | sites/FW/Safety/Lists/Accident
2011-10-25 | EO-5 | N705GG | D | Environmental | Huntsville, AL | 12164 | Bird Strike Left wing leading edge | 100 | Item | sites/FW/Safety/Lists/Accident
2011-10-18 | C-12 | BL-081 | D | Environmental | Smyrna, TN | 14943.43 | Prop Blade Damaged | 100 | Item | sites/FW/Safety/Lists/Accident
2011-10-10 | C-26 | 91-0505 | E accident | Material Failure | Bagram AB, Afghanistan |  | #2 engine oil temperature indicated above 110C |  | Item | sites/FW/Safety/Lists/Accident
2011-10-07 | C-26 | 91-0507 | E accident | Pilot Error | Bagram Afghanistan |  | Transient over torque of L-R engines |  | Item | sites/FW/Safety/Lists/Accident
2011-10-06 | C-12 | BW-020 | D | Environmental | Ft. Worth, TX | 5839.14 | Bird Strike Left Outbd Wing Leading Edge |  | Item | sites/FW/Safety/Lists/Accident
2011-10-01 | C-23 | 93-1333 | E accident | Pilot Error | Al Asad, Iraq | 1617.75 | RH MLG Tire blown out on landing |  | Item | sites/FW/Safety/Lists/Accident
2011-09-28 | RC-12 | GR-018 |  | Environmental | Desiderio, Korea |  | Bird Strike LH Inbd Flap |  | Item | sites/FW/Safety/Lists/Accident
2011-09-21 | C-23 | 93-1330 | G | Maintenance Error | Balad, Iraq |  | A/C Unit backed into aircraft |  | Item | sites/FW/Safety/Lists/Accident
2011-09-20 | C-26 | 91-0507 | C | Pilot Error | Afghanistan | 55051.46 | MLG tires blown out during landing |  | Item | sites/FW/Safety/Lists/Accident
2011-09-20 | C-26 | 91-0513 | C | Material Failure | Dobbins ARB, GA | 52968.95 | shut down engine due to prop RPM control failure | 100 | Item | sites/FW/Safety/Lists/Accident
2011-09-20 | C-12 | BL-111 | G | Maintenance Error | Apiay, Columbia | 14530.15 | LH Aileron damaged when acft backed into shelter |  | Item | sites/FW/Safety/Lists/Accident
2011-09-07 | EO-5 | N765MG | E accident | Maintenance Error | FOS |  | RTB No 2 T5 indication fault. Loose connector |  | Item | sites/FW/Safety/Lists/Accident
2011-09-07 | C-12 | BL-092 | E accident | Maintenance Error | Wiesbaden, Germany |  | Incorrect wing bolt hardware installation |  | Item | sites/FW/Safety/Lists/Accident
2011-09-07 | C-12 | BL-095 | E accident | Maintenance Error | Wiesbaden, Germany |  | Incorrect wing bolt hardware installation |  | Item | sites/FW/Safety/Lists/Accident
2011-09-07 | C-12 | BL-102 | C | Environmental | Windsor Locks, CT | 91179.67 | Lightning Strike |  | Item | sites/FW/Safety/Lists/Accident
2011-09-06 | C-12 | BP-070 | E accident | Material Failure | Austin, TX | 1476.55 | Landing Gear would not extend electrically |  | Item | sites/FW/Safety/Lists/Accident
2011-09-04 | C-12 | BL-098 | D | Environmental | Seoul, Korea | 24487.16 | Lightning Strike |  | Item | sites/FW/Safety/Lists/Accident
2011-08-31 | C-12 | BP-003 | G | Maintenance Error | Ft. Huachuca |  | Aircraft towed into a parked aircraft | 110 | Item | sites/FW/Safety/Lists/Accident
2011-08-29 | C-26 | 91-0506 | C | Pilot Error | Buckley AFB, CO | 85136.95 | Hard Landing |  | Item | sites/FW/Safety/Lists/Accident
2011-08-19 | UC-35 | 560-0472 | D | Environmental | Wiesbaden, Germany | 33263.43 | Right inboard flap FOD damage |  | Item | sites/FW/Safety/Lists/Accident
2011-08-17 | EO-5 | N705GG | E accident | Maintenance Error | Mena, AR | 0 | NLG would not retract |  | Item | sites/FW/Safety/Lists/Accident
2011-08-15 | EO-5 | N89068 | E accident | Environmental | Korea |  | Bird strike on LH wing |  | Item | sites/FW/Safety/Lists/Accident
2011-08-08 | C-12 | BW-021 | E accident | Environmental | Los Alamitos, CA | 477 | Bird strike RH Engine Intake |  | Item | sites/FW/Safety/Lists/Accident
2011-08-08 | C-23 | 93-1321 |  | Material Failure | Balad, Iraq |  | RH Engine shutdown in-flight |  | Item | sites/FW/Safety/Lists/Accident
2011-08-05 | UC-35 | 560-0548 | G | Maintenance Error | Dobbins ARB, GA |  | Aircraft lowered onto tail support stand | 110 | Item | sites/FW/Safety/Lists/Accident
2011-08-04 | C-12 | BL-112 | D | Maintenance Error | Indianapolis, IN | 25148.27 | Brake fire after engine shutdown on approach | 110 | Item | sites/FW/Safety/Lists/Accident
2011-08-03 | UC-35 | 560-0534 | D | Pilot Error | Kuwait | 21632.54 | Brakes Overheated, MLG flat tires |  | Item | sites/FW/Safety/Lists/Accident
2011-08-02 | C-23 | 90-7012 | C | Material Failure | Johnstown, PA | 472674.48 | RH engine shutdown in-flight |  | Item | sites/FW/Safety/Lists/Accident
2011-08-01 | C-12 | BD-029 | E accident | Material Failure | Patuxent River, MD | 12.64 | RH Engine lost oil pressure, shutdown | 100 | Item | sites/FW/Safety/Lists/Accident
2011-07-29 | C-12 | BW-021 | D | Material Failure | Los Alamitos, CA |  | Smoke in Cockpit. Oil overpressure switch failed |  | Item | sites/FW/Safety/Lists/Accident
2011-07-25 | EO-5 | N89068 | E accident | Environmental | Desiderio, Korea |  | Bird strike Right MLG drag strut | 100 | Item | sites/FW/Safety/Lists/Accident
2011-07-25 | C-12 | BL-090 | D | Environmental | Los Alamitos, CA | 2650.82 | Bird strike RH Outboard flap |  | Item | sites/FW/Safety/Lists/Accident
2011-07-21 | C-12 | BP-059 | E accident | Material Failure | Ft. Belvoir, VA | 98.66 | Left MLG Strut collapsed on landing |  | Item | sites/FW/Safety/Lists/Accident
2011-07-19 | C-12 | BP-067 | G | Maintenance Error | Ft. Indiantown Gap, PA |  | RH Aileron struck man lift while being towed |  | Item | sites/FW/Safety/Lists/Accident
2011-07-18 | C-26 | 91-0509 | C | Pilot Error | Alpena, MI | 122852.53 | LH Prop Strike Fire Extinguisher |  | Item | sites/FW/Safety/Lists/Accident
2011-07-14 | C-23 | 88-1865 | E accident | Material Failure | Brooksville, FL |  | Hydraulic ramp door lever panel broke |  | Item | sites/FW/Safety/Lists/Accident
2011-07-03 | RC-12 | FE-035 | D | Material Failure | Balad, Iraq | 13346.09 | #1 Engine torque dropped and shutdown inflight |  | Item | sites/FW/Safety/Lists/Accident
2011-06-30 | EO-5 | N765MG | E accident | Pilot Error | Ft. Bliss, TX |  | All 4 Engines Oil Overtemp |  | Item | sites/FW/Safety/Lists/Accident
2011-06-29 | UC-35 | 560-0426 | C | Pilot Error | Bagram, Afghanistan | 141882.01 | LH Engine N1 exceedance |  | Item | sites/FW/Safety/Lists/Accident
2011-06-28 | C-12 | BL-090 | D | Environmental | Stuttgart, Germany | 10594.46 | Birdstrike right wing inbd leading edge |  | Item | sites/FW/Safety/Lists/Accident
2011-06-26 | C-23 | 93-1326 | E accident | Material Failure | Baghdad, Iraq |  | #2 Engine power control cable broke |  | Item | sites/FW/Safety/Lists/Accident
2011-06-22 | C-26 | 91-0507 | E accident | Pilot Error | Bagram, Afghanistan | 1300 | Flat tire on landing due to crosswind | 100 | Item | sites/FW/Safety/Lists/Accident
2011-06-16 | C-12 | BW-028 | E accident | Pilot Error | Tikrit, Iraq |  | Aircraft landed above 12,500 lbs |  | Item | sites/FW/Safety/Lists/Accident
2011-06-16 | C-12 | BW-027 | E accident | Pilot Error | Tikrit, Iraq |  | Aircraft landed above 12,500 lbs |  | Item | sites/FW/Safety/Lists/Accident
2011-06-16 | C-12 | BW-018 | E accident | Pilot Error | Tikrit, Iraq |  | Aircraft landed above 12,500 lbs |  | Item | sites/FW/Safety/Lists/Accident
2011-06-16 | C-12 | BL-079 | G | Maintenance Error | Ft. Lewis, WA | 287.32 | Aircraft lowered onto jack, tear in wing skin |  | Item | sites/FW/Safety/Lists/Accident
2011-05-29 | C-23 | 93-1332 | D | Material Failure | MFO, Egypt | 12784.02 | RH Engine failed in-flight |  | Item | sites/FW/Safety/Lists/Accident
2011-05-27 | RC-12 | GR-016 | D | Environmental | Desiderio, Korea | 7283.44 | Birdstrike during landing |  | Item | sites/FW/Safety/Lists/Accident
2011-05-27 | RC-12 | FE-012 |  | Maintenance Error | Balad, Iraq |  | Aircraft rolls right during low speed flight |  | Item | sites/FW/Safety/Lists/Accident
2011-05-25 | C-12 | BW-021 | E accident | Material Failure | Nellis AFB, NV | 280.52 | LH brake pressure would not release |  | Item | sites/FW/Safety/Lists/Accident
2011-05-23 | EO-5 | N765MG | D | Material Failure | Biggs AAF, TX |  | Portion of prop spinner bulkhead separated | 100 | Item | sites/FW/Safety/Lists/Accident
2011-05-20 | C-23 | 94-0307 | E accident | Environmental | Clarksburg, WV | 993.76 | Propeller tip bent |  | Item | sites/FW/Safety/Lists/Accident
2011-05-17 | RC-12 | GR-014 | D | Material Failure | Desiderio, Korea | 11590.64 | Left upper dipole antenna mount broke at base |  | Item | sites/FW/Safety/Lists/Accident
2011-05-16 | C-12 | BW-009 | C | Pilot Error | Ft McCoy, WI | 148000 | Engine overtemp due to TCAS avoidance |  | Item | sites/FW/Safety/Lists/Accident
2011-05-07 | C-12 | BW-028 | G | Maintenance Error | Tikrit, Iraq |  | Flap fell to floor during installation |  | Item | sites/FW/Safety/Lists/Accident
2011-05-03 | C-12 | BL-081 | C | Material Failure | Djibouti, Africa | 160000 | #2 Engine High ITT | 100 | Item | sites/FW/Safety/Lists/Accident
2011-04-28 | C-12 | BL-074 | C | Environmental | Jackson, MS | 72610.89 | Lightning Strike |  | Item | sites/FW/Safety/Lists/Accident
2011-04-27 | C-12 | BL-096 | E accident | Pilot Error | Los Alamitos, CA | 473.48 | Tires Flat Spotted on Landing |  | Item | sites/FW/Safety/Lists/Accident
2011-04-27 | C-12 | BP-066 | D | Material Failure | Mather Field, CA | 7151.06 | Pilot Windshield Cracked In-flight |  | Item | sites/FW/Safety/Lists/Accident
2011-04-26 | C-12 | BW-009 | C | Pilot Error | Sparta, WI | 160000 | #1 Engine over torque and over temp |  | Item | sites/FW/Safety/Lists/Accident
2011-04-20 | UC-35 | 560-0420 | D | Maintenance Error | Ft. Hood, TX | 15680.42 | Dual engine flameout during ground check |  | Item | sites/FW/Safety/Lists/Accident
2011-04-13 | C-12 | BW-002 | G | Maintenance Error | McGuire AFB, NJ | 14612.24 | Aileron fell to ground during phase inspection |  | Item | sites/FW/Safety/Lists/Accident
2011-04-12 | C-23 | 90-7015 | G | Maintenance Error | Fayetteville, NC |  | Mechanic fell from aircraft | 100 | Item | sites/FW/Safety/Lists/Accident
2011-04-07 | RC-12 | FE-016 | D | Material Failure | Kandahar, Afghanistan | 7736.98 | Co-pilot windshield heating element shorted | 110 | Item | sites/FW/Safety/Lists/Accident
2011-04-06 | C-26 | 91-0509 | D | Material Failure | Dobbins AFB, GA | 22807.93 | LH Engine shutdown in-flight |  | Item | sites/FW/Safety/Lists/Accident
2011-04-06 | C-12 | BL-108 | G | Maintenance Error | Elmendorf AFB, AK | 30654.05 | Tractor collided with tail of aircraft |  | Item | sites/FW/Safety/Lists/Accident
2011-04-02 | UC-35 | 560-0538 |  | Environmental | Balad, Iraq |  | Bird Strike Co-pilot windshield fairing |  | Item | sites/FW/Safety/Lists/Accident
2011-04-01 | EO-5 | N765MG |  | Material Failure | Biggs AAF, TX |  | #1 Engine shutdown High Oil Pressure | 516 | Item | sites/FW/Safety/Lists/Accident
2011-03-29 | C-12 | BL-118 |  | Material Failure | Rapid City, SD |  | #1 Engine Shut Down in Flight | 616 | Item | sites/FW/Safety/Lists/Accident
2011-03-25 | RC-12 | FE-031 | D | Pilot Error | McClellan, CA | 7862 | Co-pilot windshield shattered in-flight |  | Item | sites/FW/Safety/Lists/Accident
2011-03-18 | C-12 | BW-018 |  | Environmental | Tikrit, Iraq |  | Bird Strike RH Inbd Leading Edge |  | Item | sites/FW/Safety/Lists/Accident
2011-03-11 | C-12 | BP-049 | D | Material Failure | Ft. Rucker, AL | 25840.34 | #2 Engine Oil Pressure Dropped |  | Item | sites/FW/Safety/Lists/Accident
2011-03-11 | C-12 | BP-059 | E accident | Pilot Error | Davison AAF, VA | 270 | Tire flat spotted |  | Item | sites/FW/Safety/Lists/Accident
2011-03-08 | RC-12 | FE-003 | E accident | Material Failure | Prestwick, Scotland |  | INS Blower Motor Failed | 100 | Item | sites/FW/Safety/Lists/Accident
2011-03-07 | C-23 | 90-7014 | E accident | Pilot Error | St. Croix, Virgin Islands |  | RH MLG Tire Flat Spotted |  | Item | sites/FW/Safety/Lists/Accident
2011-03-07 | C-12 | BL-089 | C | Maintenance Error | Lincoln, NE | 65000 | #1 Engine FOD |  | Item | sites/FW/Safety/Lists/Accident
2011-03-04 | C-26 | 89-0515 | E accident | Material Failure | Oahu, HI |  | Electrical smoke in cockpit |  | Item | sites/FW/Safety/Lists/Accident
2011-03-03 | C-12 | BC-010 | G | Maintenance Error | Goodyear, AZ |  | Anti-Collision Tail Light Hit Hanger Sprinkler |  | Item | sites/FW/Safety/Lists/Accident
2011-02-27 | RC-12 | FE-036 | C | Maintenance Error | Bagram, Afghanistan | 65000 | FOD Damage to #1 Engine |  | Item | sites/FW/Safety/Lists/Accident
2011-02-13 | RC-12 | FE-006 | G | Maintenance Error | Bagram, Afghanistan |  | Snow on horiz stab pitched acft up damaged radome |  | Item | sites/FW/Safety/Lists/Accident
2011-02-10 | RC-12 | FE-017 | E incident | Pilot Error | Savannah, GA |  | Starter Generator improperly set and failed |  | Item | sites/FW/Safety/Lists/Accident
2011-02-09 | C-12 | BC-010 | D | Material Failure | Greenville, SC | 25487.3 | Flat tire due to brake locking up |  | Item | sites/FW/Safety/Lists/Accident
2011-02-03 | C-26 | 91-0503 | C | Pilot Error | Bogata, Columbia | 50000 | Hard Landing |  | Item | sites/FW/Safety/Lists/Accident
2011-02-02 | C-12 | BL-088 | G | Maintenance Error | Wiesbaden, Germany |  | RH Elevator tip cap struck hanger structure |  | Item | sites/FW/Safety/Lists/Accident
2011-01-28 | C-12 | BL-111 | C | Environmental | Ft. Lauderdale, FL | 275526.52 | Lightning strike |  | Item | sites/FW/Safety/Lists/Accident
2011-01-23 | C-23 | 93-1326 | G | Maintenance Error | Kirkut, Iraq |  | Forklift dented trailing edge |  | Item | sites/FW/Safety/Lists/Accident
2011-01-22 | RC-12 | GR-014 |  | Pilot Error | Desiderio, Korea |  | Co-Pilot Windshield cracked |  | Item | sites/FW/Safety/Lists/Accident
2011-01-19 | C-23 | 94-0312 | E accident | Environmental | Iraq |  | Nose tire blowout on landing |  | Item | sites/FW/Safety/Lists/Accident
2011-01-19 | RC-12 |  | D | Environmental | Wiesbaden, Germany | 5000 | Bird Strike Right Wing LE |  | Item | sites/FW/Safety/Lists/Accident
2011-01-16 | C-12 |  |  | Material Failure | Elmendorf, AK |  | Copilot Windshield shattered in flight |  | Item | sites/FW/Safety/Lists/Accident
2011-01-12 | C-12 |  | C | Material Failure | Mildenhall, UK | 101224.76 | #1 engine shutdown inflight |  | Item | sites/FW/Safety/Lists/Accident
2011-01-11 | RC-12 |  | G | Maintenance Error | Savannah, GA | 2250 | Nav light lens scraped hanger door |  | Item | sites/FW/Safety/Lists/Accident
2010-12-13 | UC-35 |  | E accident | Material Failure | Houston, TX |  | Right engine compressor stall - engine shut down |  | Item | sites/FW/Safety/Lists/Accident
2010-12-12 | C-26 |  | E accident | Pilot Error | Kansas City, MO | 300 | Flat Tire on landing |  | Item | sites/FW/Safety/Lists/Accident
2010-12-08 | EO-5 |  | E accident | Material Failure | Desiderio, Korea | 0 | Prop RPM indicator failed in-flight |  | Item | sites/FW/Safety/Lists/Accident
2010-12-07 | C-26 |  | D | Material Failure | Aurora, CO | 5000 | Right Engine failed on approach |  | Item | sites/FW/Safety/Lists/Accident
2010-12-04 | C-26 |  | E accident | Pilot Error | Kansas City, MO | 300 | Flat tire with hole worn thru |  | Item | sites/FW/Safety/Lists/Accident
2010-12-03 | C-12 |  | G | Maintenance Error | Tikrit, Iraq |  | Tug drove off while connected to GPU |  | Item | sites/FW/Safety/Lists/Accident
2010-11-22 | C-26 |  | E accident | Material Failure | San Antonio, TX | 0 | Air start system failed in flight |  | Item | sites/FW/Safety/Lists/Accident
2010-11-16 | C-12 |  | B | Pilot Error | Great Falls, MT | 543952.88 | Upon landing, left wingtip contacted the runway |  | Item | sites/FW/Safety/Lists/Accident
2010-11-13 | RC-12 |  | E accident | Environmental | Desiderio AAF, Korea | 593.56 | Bird Strike damaged #1 Prop Spinner |  | Item | sites/FW/Safety/Lists/Accident
2010-11-12 | C-12 |  | D | Environmental | Puerto Rico | 29429.43 | Bird Strike LH Horiz Stab |  | Item | sites/FW/Safety/Lists/Accident
2010-11-09 | C-23 | 93-1333 | D | Material Failure | Iraq | 0 | MLG tire failure, acft skidded off runway |  | Item | sites/FW/Safety/Lists/Accident
2010-11-08 | C-12 |  | G | Maintenance Error | Bangor International Airport, Maine |  | Hangar door contacted airplane |  | Item | sites/FW/Safety/Lists/Accident
2010-10-27 | RC-12 |  | C | Environmental | Desiderio AAF, Korea | 232161 | Deer strike during taxi, engine damage. | 516 | Item | sites/FW/Safety/Lists/Accident
2010-10-25 | C-12 |  | G | Material Failure | Clarksburg, WV |  | Smoke & Fumes ATC transponder, WX radar failed |  | Item | sites/FW/Safety/Lists/Accident
2010-10-24 | C-26 |  | G | Maintenance Error | Bogata | 0 | Aircraft struck hanger while being towed |  | Item | sites/FW/Safety/Lists/Accident
2010-10-13 | C-23 |  |  | Material Failure | Warner Robins AFB, GA |  | Engine Oil Cooler Failure |  | Item | sites/FW/Safety/Lists/Accident
2010-10-08 | EO-5 |  | G | Maintenance Error | Korea |  | Manlift struck Wing LE |  | Item | sites/FW/Safety/Lists/Accident
2010-09-18 | EO-5 |  | C | Maintenance Error | Ft. Bliss Texas | 0 | #3 Eng FOD'ed due washer left inside inlet screen |  | Item | sites/FW/Safety/Lists/Accident
2010-09-10 | C-23 |  | D | Material Failure | Laurinburg - Maxton, NC | 15000 | Left engine shut down in-flight |  | Item | sites/FW/Safety/Lists/Accident
2010-09-09 | EO-5 |  | E accident | Material Failure | Biggs AAF, TX | 500 | Hydraulic Pressure Loss |  | Item | sites/FW/Safety/Lists/Accident
2010-09-09 | RC-12 |  | E accident | Pilot Error | Redstone AAF, Alabama | 296.08 | Flat spotted rt outbd main tire high speed landing |  | Item | sites/FW/Safety/Lists/Accident
2010-09-01 | RC-12 |  | G | Maintenance Error | Gray AAF, TX |  | Mechanic dropped door on maintenance stand |  | Item | sites/FW/Safety/Lists/Accident
2010-08-31 | C-12 |  | D | Environmental | Davison AAF, Virginia | 4050.91 | Birdstrike LH wing lift transducer |  | Item | sites/FW/Safety/Lists/Accident
2010-08-30 | C-12 |  | E accident | Pilot Error | Cairns AAF, Alabama | 319.39 | High speed landing blew left outbd main tire |  | Item | sites/FW/Safety/Lists/Accident
2010-08-25 | C-12 |  | E accident | Material Failure | Ft. Rucker, AL | 0 | In flight engine shutdown due to loss of eng oil |  | Item | sites/FW/Safety/Lists/Accident
2010-08-25 | EO-5 |  | C | Material Failure | Korea | 58000 | In-flight engine shutdown |  | Item | sites/FW/Safety/Lists/Accident
2010-08-25 | C-12 |  | E accident | Pilot Error | Cairns AAF, Alabama | 319.39 | High Speed landing blew right outbd main tire |  | Item | sites/FW/Safety/Lists/Accident
2010-08-19 | C-23 |  | D | Material Failure | Ft. Richardson, AK | 24500 | LH engine failure - fuel control shaft broke |  | Item | sites/FW/Safety/Lists/Accident
2010-08-11 | C-12 |  | D | Environmental | West Ft. Hood, TX | 26331.39 | Bird Strike both wings |  | Item | sites/FW/Safety/Lists/Accident
2010-08-11 | RC-12 |  | G | Maintenance Error | Balad, Iraq |  | Engine cowling dropped during maintenance |  | Item | sites/FW/Safety/Lists/Accident
2010-08-09 | C-23 | 90-7011 | E accident | Pilot Error | Ft. Richardson, AK | 1600 | Blown MLG tire |  | Item | sites/FW/Safety/Lists/Accident
2010-08-06 | C-12 |  | C | Environmental | Davison AAF, Ft. Belvoir, VA | 202571.97 | Lightning Strike |  | Item | sites/FW/Safety/Lists/Accident
2010-08-03 | C-12 |  | D | Pilot Error | Carswell JRB, Fort Worth, TX | 15805.67 | Starter Generators improperly set in-flight |  | Item | sites/FW/Safety/Lists/Accident
2010-08-02 | C-12 |  | C | Maintenance Error | Camp Lemonier, Djibouti | 56529.57 | #1 Engine FOD |  | Item | sites/FW/Safety/Lists/Accident
2010-08-01 | C-12 |  | G | Maintenance Error | Tikrit, Iraq |  | Power unit drove away while plugged into acft |  | Item | sites/FW/Safety/Lists/Accident
2010-07-27 | UC-35 |  | D | Pilot Error | Elemendorf AFB, AK | 33917.74 | N1 exceedance on #1 Engine |  | Item | sites/FW/Safety/Lists/Accident
2010-07-20 | C-12 |  | E accident | Pilot Error | Carswell JRB, Ft. Worth, TX | 551.73 | 2 Blown tires from braking too hard |  | Item | sites/FW/Safety/Lists/Accident
2010-07-14 | C-26 |  | E accident | Maintenance Error | Buckley AFB, CO (Aurora) | 0 | Loss of aileron control due to cut control cable | 100 | Item | sites/FW/Safety/Lists/Accident
2010-07-03 | C-12 |  | G | Maintenance Error | Seoul, Korea | 594.07 | RH Wing tip damaged by unsecured gate |  | Item | sites/FW/Safety/Lists/Accident
2010-06-30 | RC-12 |  | A | Pilot Error | Wiesbaden AB, Germany |  | Crash landed in field at end of runway |  | Item | sites/FW/Safety/Lists/Accident
2010-06-24 | C-26 |  | E incident | Maintenance Error | Buckley AFB, Aurora, CO |  | LH Oil Pressure Drop Off |  | Item | sites/FW/Safety/Lists/Accident
2010-06-19 | UC-35 |  | D | Pilot Error | Balad, Iraq | 26723.89 | Both MLG tires blown on landing |  | Item | sites/FW/Safety/Lists/Accident
2010-06-18 | C-12 |  | C | Material Failure | Balad, Iraq | 86873.87 | #1 Oil Pressure dropped during climb out |  | Item | sites/FW/Safety/Lists/Accident
2010-06-18 | C-12 |  | D | Environmental | Al Salem, Kuwait | 3450.51 | Damage to LH rudder skin exceeds repair limits |  | Item | sites/FW/Safety/Lists/Accident
2010-06-09 | C-12 |  | C | Material Failure | Albany, New York | 88575 | Metallic debris on #2 engine chip detector | 100 | Item | sites/FW/Safety/Lists/Accident
2010-06-04 | C-12 |  | E accident | Pilot Error | JRB, TX | 262.43 | Blown LH outboard main tire |  | Item | sites/FW/Safety/Lists/Accident
2010-05-29 | C-12 |  | G | Maintenance Error | Tikrit, Iraq |  | Tug drove onto tow bar attached to aircraft |  | Item | sites/FW/Safety/Lists/Accident
2010-05-25 | C-12 |  | E accident | Pilot Error | Seoul AB, Korea | 891.68 | Left outboard tire flat spotted |  | Item | sites/FW/Safety/Lists/Accident
2010-05-24 | C-26 |  | C | Environmental | Wheeler AFB, HI | 299000 | Bird Strike LH engine |  | Item | sites/FW/Safety/Lists/Accident
2010-05-24 | RC-12 |  | C | Pilot Error | Bagram, Afghanistan | 88575 | Take off aborted, eng overtemp and no t/o power |  | Item | sites/FW/Safety/Lists/Accident
2010-05-21 | C-12 |  | E accident | Pilot Error | Tikrit, Iraq | 0 | RH FWD upper engine cowl came loose in flight |  | Item | sites/FW/Safety/Lists/Accident
2010-05-20 | C-12 |  | D | Environmental | Hammond, LA | 21455.58 | Lightning Strike |  | Item | sites/FW/Safety/Lists/Accident
2010-05-17 | C-12 |  | D | Environmental | Cairns AAF, AL | 6912.89 | Suspected bird strike found on pre-flight |  | Item | sites/FW/Safety/Lists/Accident
2010-05-14 | C-12 |  | E accident | Environmental | Tikrit, Iraq |  | Bird strike |  | Item | sites/FW/Safety/Lists/Accident
2010-05-11 | EO-5 |  | E incident | Material Failure | Iraq | 0 | #3 engine fire warning light in flight |  | Item | sites/FW/Safety/Lists/Accident
2010-05-08 | C-23 |  | D | Material Failure | New Braunfels, TX | 40326.4 | Smoke and sparks in the cockpit |  | Item | sites/FW/Safety/Lists/Accident
2010-05-06 | C-23 |  | D | Pilot Error | San Antonio, TX | 6911.55 | LH wing struck light pole while taxiing |  | Item | sites/FW/Safety/Lists/Accident
2010-05-03 | C-12 |  | E accident | Pilot Error | Davison AAF, Virginia | 633.05 | Both LH tires flat spotted |  | Item | sites/FW/Safety/Lists/Accident
2010-04-29 | EO-5 |  | D | Environmental | Iraq | 4484 | Bird Strike on Radome |  | Item | sites/FW/Safety/Lists/Accident
2010-04-28 | RC-12 |  | C | Pilot Error | Hunter Army Airfield, Georgia | 198524.61 | During takeoff #1 Eng Cowling came off & hit wing |  | Item | sites/FW/Safety/Lists/Accident
2010-04-26 | C-12 |  | E accident | Pilot Error | Sparta, WI | 752.42 | Cabin door opened on take off | 100 | Item | sites/FW/Safety/Lists/Accident
2010-04-23 | C-26 |  | D | Environmental | Littlerock, AR | 25981.46 | Lightning Strike |  | Item | sites/FW/Safety/Lists/Accident
2010-04-23 | C-12 |  | E accident | Pilot Error | Sparta, Wi | 286.71 | Flat spot tire on post flight inspection |  | Item | sites/FW/Safety/Lists/Accident
2010-04-20 | UC-35 |  | E accident |  | Atsugi, Japan |  | Small puncture hole in RH stabilizer |  | Item | sites/FW/Safety/Lists/Accident
2010-04-14 | RC-12 |  | C | Material Failure | Bagram, Afghanistan | 78721.43 | Engine #1 overtemp during inflight restart |  | Item | sites/FW/Safety/Lists/Accident
2010-04-06 | C-12 |  | C | Material Failure | Wiesbaden, Germany | 295509.7 | Prop departed aircraft in flight |  | Item | sites/FW/Safety/Lists/Accident
2010-04-06 | C-26 |  | E incident | Material Failure | Homestead AFB, FL |  | Prop governor failure during descent |  | Item | sites/FW/Safety/Lists/Accident
2010-04-05 | RC-12 |  | E accident | Environmental | Hunter AAF, Georgia |  | Bird strike to data link radome |  | Item | sites/FW/Safety/Lists/Accident
2010-04-04 | RC-12 |  | C | Material Failure | Kandahar, Afghanistan | 80924.98 | Engine #1 cutoff inflight. Hot end damage | 516 | Item | sites/FW/Safety/Lists/Accident
2010-04-02 | C-23 |  | E accident | Maintenance Error | Balad, Iraq |  | Ramp door damaged by forklift |  | Item | sites/FW/Safety/Lists/Accident
2010-04-02 | C-23 |  | E accident | Maintenance Error | Balad, Iraq |  | Mechanic slipped off ladder and cowling was bent |  | Item | sites/FW/Safety/Lists/Accident
2010-04-02 | C-23 |  | E accident | Maintenance Error | Clarksburg, West Virginia |  | Aircraft tail hit forklift while towing |  | Item | sites/FW/Safety/Lists/Accident
2010-04-01 | C-12 |  | D | Environmental | Quonset State, Rhode Island | 3528.21 | Bird strike engine cowling |  | Item | sites/FW/Safety/Lists/Accident
2010-03-31 | C-12 | BP-068 | E incident | Material Failure | St. Augustine, FL |  | Landing gear would not extend, emergency extended |  | Item | sites/FW/Safety/Lists/Accident
2010-03-30 | UC-35 |  | E incident | Maintenance Error | Wiesbaden, Germany |  | RH top fwd engine cowling opened in flight |  | Item | sites/FW/Safety/Lists/Accident
2010-03-22 | C-26 |  | E incident | Pilot Error | Homestead AFB, FL |  | CAWI assisted takeoff, LH/RH 115% torque |  | Item | sites/FW/Safety/Lists/Accident
2010-03-18 | C-12 |  | C | Material Failure | Balad, Iraq | 73047.22 | During climb out #1 eng oil pres. dropped 79 psi |  | Item | sites/FW/Safety/Lists/Accident
2010-03-15 | C-12 |  | D | Material Failure | Albany, New York | 2286.94 | Anti collision beacon damaged by FOD |  | Item | sites/FW/Safety/Lists/Accident
2010-03-14 | C-12 |  | E accident |  | HAFB, NM |  | Engine #2 shutdown during flight |  | Item | sites/FW/Safety/Lists/Accident
2010-03-10 | C-12 | BW-003 | E incident | Material Failure | NAS JRB Ft. Worth, TX |  | Landing gear would not retract in flight |  | Item | sites/FW/Safety/Lists/Accident
2010-03-10 | UC-35 | 560-0420 | E accident | Environmental | Ft. Hood, TX | 633.83 | Lightning strike |  | Item | sites/FW/Safety/Lists/Accident
2010-03-06 | C-12 | BW-025 | A | Pilot Error | Tikrit, Iraq |  | Hard Landing |  | Item | sites/FW/Safety/Lists/Accident
2010-03-02 | UC-35 | 560-0513 | C | Environmental | Bagram Air Base, Afghanistan |  | bird strike to leading edge |  | Item | sites/FW/Safety/Lists/Accident
2010-03-02 | C-23 | 93-1323 | D | Maintenance Error | Warner Robbins AFB, GA |  | C-23 LH Vert Stab hit C-27 prop during tow |  | Item | sites/FW/Safety/Lists/Accident
2010-02-23 | UC-35 | 560-0649 | E incident | Material Failure | Dobbins ARB, GA |  | Flaps inop inflight, Flap follow up cable broken |  | Item | sites/FW/Safety/Lists/Accident
2010-02-22 | C-23 | 90-7013 | D | Pilot Error | Chattanooga, TN |  | LH main tire blow out |  | Item | sites/FW/Safety/Lists/Accident
2010-02-22 | C-23 |  | C | Pilot Error | Chattanooga, TN | 58446.87 | Tire dolly ejected causing structural damage |  | Item | sites/FW/Safety/Lists/Accident
2010-02-18 | C-12 |  | E accident | Pilot Error | Denton, TX | 320.28 | Flat spotted tire |  | Item | sites/FW/Safety/Lists/Accident
2010-02-18 | C-23 | 88-1870 | E accident | Pilot Error | Middle Peninsula Regional Airport |  | Blown RH MLG Tire |  | Item | sites/FW/Safety/Lists/Accident
2010-02-08 | C-12 |  | G | Pilot Error | Seoul, Korea | 590 | Damaged marker beacon antenna(pilot hit with back) |  | Item | sites/FW/Safety/Lists/Accident
2010-02-08 | C-23 |  | D | Environmental | Salt Lake City, Utah | 5695 | Bird strike |  | Item | sites/FW/Safety/Lists/Accident
2010-02-07 | C-12 |  | D | Environmental | Cairns AAF, AL | 6742.82 | One blade on #1 prop damaged |  | Item | sites/FW/Safety/Lists/Accident
2010-02-06 | C-12 |  | E accident | Pilot Error | Tikrit, Iraq |  | Pilot pulled props to feather dur. gov. chk. |  | Item | sites/FW/Safety/Lists/Accident
2010-02-04 | RC-12 |  | D | Pilot Error | Libby AAF, AZ | 26764 | UAV taxied into running A/C prop |  | Item | sites/FW/Safety/Lists/Accident
2010-02-01 | RC-12 |  | D | Material Failure | Libby AAF, AZ | 26724 | Propeller rotated 18-24 RPM during feather check |  | Item | sites/FW/Safety/Lists/Accident
2010-01-29 | RC-12 |  | G | Maintenance Error | Cairns, AL |  | Wingtip scratched paint off nose of other AC towin |  | Item | sites/FW/Safety/Lists/Accident
2010-01-27 | C-12 |  | G | Maintenance Error | Wiesbaden, Germany |  | Paint remover used for engine wash |  | Item | sites/FW/Safety/Lists/Accident
2010-01-26 | UC-35 |  | E incident | Material Failure | Ft Benning GA |  | Engine failure (suspected fuel control unit) |  | Item | sites/FW/Safety/Lists/Accident
2010-01-26 | RC-12 |  | C | Material Failure | Wiesbaden AB, Germany | 100579.65 | Smoke in cockpit and #1 engine failure |  | Item | sites/FW/Safety/Lists/Accident
2010-01-20 | C-23 |  |  | Material Failure | Kuwait |  | Windshield wiper blade departed and damaged L Prop |  | Item | sites/FW/Safety/Lists/Accident
2010-01-19 | C-23 |  | E incident | Material Failure | LCK |  | Sparks and smoke in pedestal under power levers |  | Item | sites/FW/Safety/Lists/Accident
2010-01-08 | C-23 |  | E accident | Material Failure | St Croix |  | RH cowl cable broke, damaged sheet metal of cowl |  | Item | sites/FW/Safety/Lists/Accident
2010-01-08 | C-12 |  | G | Pilot Error | Cairns, AL | 4331.21 | Cracked oxygen mask |  | Item | sites/FW/Safety/Lists/Accident
2009-12-30 | RC-12 |  | D |  | Robert Gray AAF, TX | 7304.72 | FOD to #1 propeller found during preflight |  | Item | sites/FW/Safety/Lists/Accident
2009-12-28 | EO-5 |  | E accident | Material Failure | Biggs AAF, TX |  | Hydraulic failure |  | Item | sites/FW/Safety/Lists/Accident
2009-12-20 | RC-12 |  | C | Material Failure | Balad, Iraq | 101981.98 | #2 Engine Fire, blew fire bottles |  | Item | sites/FW/Safety/Lists/Accident
2009-12-18 | UC-35 |  | D | Pilot Error | Kuwait | 4585.12 | Both Engine Fire bottles discharged |  | Item | sites/FW/Safety/Lists/Accident
2009-12-16 | RC-12 |  | C | Material Failure | Balad, Iraq | 112380.35 | Sparks from engine during decent, damaged blades |  | Item | sites/FW/Safety/Lists/Accident
2009-12-11 | RC-12 |  |  |  | Ballad, Iraq |  | Hole in top of wing, possible bullet or shrapnel |  | Item | sites/FW/Safety/Lists/Accident
2009-12-07 | C-23 | 93-1334 | E accident | Pilot Error | Eglin AFB |  | Tire flat, fuse plug melted after parking |  | Item | sites/FW/Safety/Lists/Accident
2009-12-05 | C-23 |  | G | Maintenance Error | Balad, Iraq |  | Ramp door dented during maint. check |  | Item | sites/FW/Safety/Lists/Accident
2009-12-03 | RC-12 | BP-003 | E incident | Material Failure | Libby AAF, Arizona | 0 | Gear 60 Amp breaker popped, gear manual ext. req. |  | Item | sites/FW/Safety/Lists/Accident
2009-12-03 | C-12 |  | C | Pilot Error | Quonset State, Rhode Island | 207335.39 | #1 propeller struck an airfield taxiway light |  | Item | sites/FW/Safety/Lists/Accident
2009-11-12 | RC-12 |  | E incident | Material Failure | Robert Gray AAF, Texas |  | Smoke and fumes in cockppit |  | Item | sites/FW/Safety/Lists/Accident
2009-11-05 | C-23 |  | E incident | Material Failure | Fort Bragg, NC |  | Right propeller un-commanded feather |  | Item | sites/FW/Safety/Lists/Accident
2009-10-30 | C-26 |  | D | Environmental | Bogota, Columbia | 10000 | Birdstrike to radome |  | Item | sites/FW/Safety/Lists/Accident
2009-10-23 | C-20 |  | E accident | Material Failure | Bratislava, Slovakia |  | Pilots windshield cracked during decent thru FL140 |  | Item | sites/FW/Safety/Lists/Accident
2009-10-23 | C-12 |  | D | Environmental | Elmendorf AFB, AK | 8868.91 | Gouged prop and RH fuselage damage |  | Item | sites/FW/Safety/Lists/Accident
2009-10-22 | C-12 |  | E accident | Pilot Error | Camp Lemonier, Djibouti | 1820.56 | Coffee Spill, Weather radar controller shorting |  | Item | sites/FW/Safety/Lists/Accident
2009-10-22 | C-23 |  |  | Material Failure | Alexandria, LA |  | torque climb rpm fall |  | Item | sites/FW/Safety/Lists/Accident
2009-10-21 | C-23 |  | E accident | Maintenance Error | Balad, Iraq |  | Trailing edge of elevator dented by forklift |  | Item | sites/FW/Safety/Lists/Accident
2009-10-19 | EO-5 |  | D | Environmental | Korea | 2706.75 | Birdstrike right leading edge flap |  | Item | sites/FW/Safety/Lists/Accident
2009-10-16 | C-26 |  | E accident | Pilot Error | Auburn | 300 | Left outboard tire flat on post flight inspection. |  | Item | sites/FW/Safety/Lists/Accident
2009-10-15 | C-23 |  | E accident | Material Failure | Ballad, Iraq | 1631.76 | Ramp door T-handel assembly missing plug end |  | Item | sites/FW/Safety/Lists/Accident
2009-10-06 | UC-35 |  | B | Material Failure | Elmendorf AFB, AK | 1200000 | Gear up landing |  | Item | sites/FW/Safety/Lists/Accident
2009-10-04 | C-23 | 88-1870 | E accident | Pilot Error | Pinal Airpark, AZ | 900 | Right main tire blew on landing |  | Item | sites/FW/Safety/Lists/Accident
2009-09-25 | C-37 |  | G | Maintenance Error | Ramstein AB, Germany |  | Aircraft struck by water truck |  | Item | sites/FW/Safety/Lists/Accident
2009-09-22 | C-12 |  |  | Material Failure | Afghanistan |  | Electrical Fire |  | Item | sites/FW/Safety/Lists/Accident
2009-09-14 | EO-5 |  | C | Maintenance Error | Korea |  | Trail Flap Damage |  | Item | sites/FW/Safety/Lists/Accident
2009-09-03 | C-12 |  | G | Maintenance Error | Al Salem AB, Kuwait | 0 | Smoke and fumes during run-up |  | Item | sites/FW/Safety/Lists/Accident
2009-08-27 | RC-12 |  |  | Material Failure | Ft Worth Texas | 0 | propeller leaking grease around blades |  | Item | sites/FW/Safety/Lists/Accident
2009-08-25 | C-12 |  | E accident | Environmental | St Augistine, FL | 112.38 | Bird strike |  | Item | sites/FW/Safety/Lists/Accident
2009-08-17 | C-23 |  | E accident | Pilot Error | Charlston AFB, SC | 0 | Melted fuse plug, flat main tire |  | Item | sites/FW/Safety/Lists/Accident
2009-08-14 | RC-12 |  | E incident | Material Failure | Lakehurst New Jersey | 0 | Escape hatch exterior skin delaminating |  | Item | sites/FW/Safety/Lists/Accident
2009-08-14 | C-12 |  | E accident | Material Failure | Connecticut | 0 | Pilot windshield cracked at 26K |  | Item | sites/FW/Safety/Lists/Accident
2009-08-12 | RC-12 |  | D | Environmental | Balad, Iraq | 5632.53 | Bird Strike on datalink radome |  | Item | sites/FW/Safety/Lists/Accident
2009-08-11 | C-12 |  | E accident | Pilot Error | Stuttgart, Germany | 1650.93 | 1 blown main 3 flat spot tires |  | Item | sites/FW/Safety/Lists/Accident
2009-08-11 | C-23 | 93-1320 | E accident | Material Failure | ORKK, Iraq | 900 | Rt main Tire Blew |  | Item | sites/FW/Safety/Lists/Accident
2009-08-11 | C-26 |  | E accident | Maintenance Error | Dobins ARB Georgia | 1000 | towed aircraft into hangar door |  | Item | sites/FW/Safety/Lists/Accident
2009-08-08 | UC-35 |  | C | Pilot Error | Dobbins, Georgia | 47204.58 | Blown main tires |  | Item | sites/FW/Safety/Lists/Accident
2009-08-04 | RC-12 |  | B | Material Failure | Ft. Huachuca | 200000 | #2 Engine fire during run-up |  | Item | sites/FW/Safety/Lists/Accident
2009-08-04 | RC-12 |  | D | Environmental | Bagram, Afghanistan | 3854.65 | Bird Strike |  | Item | sites/FW/Safety/Lists/Accident
2009-08-03 | RC-12 |  | G |  | Hunter AAF, Georgia | 10581.72 | Hangar Fire Supression Foam |  | Item | sites/FW/Safety/Lists/Accident
2009-07-27 | C-23 |  | D | Material Failure | Sondrestrom Greenland | 5394.76 | RH cockpit window seperated from AC struck RH stab |  | Item | sites/FW/Safety/Lists/Accident
2009-07-27 | UC-35 |  | C | Environmental | Wiesbaden, Germany | 37844.41 | Bird Strike |  | Item | sites/FW/Safety/Lists/Accident
2009-07-23 | RC-12 |  | B | Material Failure | Balad, Iraq | 284700.95 | Compressor stall |  | Item | sites/FW/Safety/Lists/Accident
2009-07-17 | C-12 |  | B | Environmental | Seoul AB, Korea | 209995.42 | Lightning strike RH propeller |  | Item | sites/FW/Safety/Lists/Accident
2009-07-10 | UC-35 |  | E incident | Maintenance Error | Dobbins ARB, Georgia | 0 | Window lwft open and rained on displays, MFD |  | Item | sites/FW/Safety/Lists/Accident
2009-07-09 | C-12 |  | D | Material Failure | Ali Al Salem, AB, Kuwait | 10000 | Hangar light fell on wing |  | Item | sites/FW/Safety/Lists/Accident
2009-07-07 | RC-12 |  |  | Environmental | Wiesbaden Germany | 0 | Bird Strike Right wing |  | Item | sites/FW/Safety/Lists/Accident
2009-07-07 | C-12 |  | E accident | Pilot Error | Elmendorf AFB, AK | 436.35 | Flat spot Tire |  | Item | sites/FW/Safety/Lists/Accident
2009-07-02 | C-12 |  | D | Material Failure | Afghanistan | 0 | Oil drip propeller cylinder |  | Item | sites/FW/Safety/Lists/Accident
2009-06-30 | UC-35 |  | E incident | Maintenance Error | Wiesbaden AB, Germany | 0 | Mechanic inadvetantly discharged firebottle |  | Item | sites/FW/Safety/Lists/Accident
2009-06-29 | RC-12 |  | C | Material Failure | Wiesbaden AB, Germany | 88575 | Engine high TGT, fuel flow, low torque |  | Item | sites/FW/Safety/Lists/Accident
2009-06-22 | EO-5 |  | E incident | Material Failure | Ft Bliss TX | 0 | Ruptured hydraulic line |  | Item | sites/FW/Safety/Lists/Accident
2009-06-21 | EO-5 |  | C | Environmental | Camp Humphreys, Korea | 123000 | Acft. Nosewheel struck small deer on landing roll |  | Item | sites/FW/Safety/Lists/Accident
2009-06-10 | C-12 |  | C | Environmental | JRB NAS, Fort Worth, TX | 20107.45 | Lightning strike on #2 propeller |  | Item | sites/FW/Safety/Lists/Accident
2009-06-06 | RC-12 | FE-22 | E incident | Material Failure | Libby AAF Arizona | 0 | RH Main Landing Gear Worn |  | Item | sites/FW/Safety/Lists/Accident
2009-06-02 | EO-5 |  |  | Environmental | Iraq | 0 | Bird strike prop spinner |  | Item | sites/FW/Safety/Lists/Accident
2009-06-02 | EO-5 |  |  | Material Failure | Iraq | 0 | Engine high magneseum content |  | Item | sites/FW/Safety/Lists/Accident
2009-06-02 | UC-35 |  | C | Environmental | Serbia | 20000 | Hail damage | 100 | Item | sites/FW/Safety/Lists/Accident
2009-06-01 | C-12 |  |  | Environmental | Iowa | 0 | Birdstrike left engine inlet | 100 | Item | sites/FW/Safety/Lists/Accident
2009-05-29 | C-12 |  | C | Material Failure | St. Augustine, Florida | 34910.46 | Left Wing Delamination |  | Item | sites/FW/Safety/Lists/Accident
2009-05-27 | EO-5 |  | D | Pilot Error | Korea | 0 | Tore knee ligiments exiting A/C |  | Item | sites/FW/Safety/Lists/Accident
2009-05-15 | C-12 |  | C | Environmental | Forbes Field Kansas | 118579.09 | Hail Damage |  | Item | sites/FW/Safety/Lists/Accident
2009-05-10 | EO-5 |  | E incident | Maintenance Error | Korea | 0 | Pitot Tube hit by manlift |  | Item | sites/FW/Safety/Lists/Accident
2009-05-10 | C-12 |  | C | Material Failure | NTFW JRB Fort Worth |  | Engine Howing Noise |  | Item | sites/FW/Safety/Lists/Accident
2009-04-27 | C-12 |  | C | Environmental | Afganistan | 102258.95 | Lightning strike #2 Propeller | AOR02 | Item | sites/FW/Safety/Lists/Accident
2009-04-24 | EO-5 |  |  | Maintenance Error | Ft. Bliss TX | 0 | Unsecured oil cap |  | Item | sites/FW/Safety/Lists/Accident
2009-04-24 | EO-5 |  |  |  | Ft Bliss TX | 0 | Prop damaged during shipment |  | Item | sites/FW/Safety/Lists/Accident
2009-04-20 | RC-12 |  | E incident | Material Failure | Iraq | 0 | #2 Engine fluid leak |  | Item | sites/FW/Safety/Lists/Accident
2009-04-19 | C-23 | 84-0464 | E accident | Pilot Error | Ft. McPherson, GA | 4000 | RH main gear tire failed on landing |  | Item | sites/FW/Safety/Lists/Accident
2009-04-19 | RC-12 |  | E incident | Material Failure | Iraq | 0 | #2 Engine fluid leak |  | Item | sites/FW/Safety/Lists/Accident
2009-04-14 | C-12 |  | C | Environmental | South Carolina | 0 | Lightning Strike |  | Item | sites/FW/Safety/Lists/Accident
2009-04-14 | C-12 |  | C | Environmental | Ft. Rucker, AL | 22571.42 | Lightning Strike |  | Item | sites/FW/Safety/Lists/Accident
2009-04-10 | C-12 |  | F | Environmental | Tikrit, Iraq | 67199.55 | Engine FOD |  | Item | sites/FW/Safety/Lists/Accident
2009-04-10 | C-12 |  | C | Material Failure | Tikrit, Iraq | 47603.65 | First stage compressor blade bent |  | Item | sites/FW/Safety/Lists/Accident
2009-04-08 | RC-12 |  | E incident | Material Failure | Iraq | 0 | #2 Engine fluid leak |  | Item | sites/FW/Safety/Lists/Accident
2009-04-05 | C-23 |  | E accident | Pilot Error | Balad, Iraq | 4000 | Blown left main gear tire on landing |  | Item | sites/FW/Safety/Lists/Accident
2009-04-04 | C-23 |  | E accident | Pilot Error | Ponce, Puerto Rico | 4000 | Blown right main gear tire on landing |  | Item | sites/FW/Safety/Lists/Accident
2009-03-31 | UC-35 |  | E accident | Environmental | Chievres AB, Belgium | 0 | Bird Strike |  | Item | sites/FW/Safety/Lists/Accident
2009-03-30 | C-23 |  | G | Maintenance Error | Balad, Iraq | 400 | Fork lift contacted ramp |  | Item | sites/FW/Safety/Lists/Accident
2009-03-20 | EO-5 |  |  |  | FOS | 0 | Service door opened in flight |  | Item | sites/FW/Safety/Lists/Accident
2009-03-17 | C-12 |  | F | Environmental | Seoul Korea | 243768.69 | FOD Engine |  | Item | sites/FW/Safety/Lists/Accident
2009-03-13 | C-12 |  | E accident | Maintenance Error | Keesler AFB | 0 | Un-safe LH main gear. Washer improperly installed |  | Item | sites/FW/Safety/Lists/Accident
2009-03-11 | RC-12 |  | C | Environmental | Ft Hood, Texas | 50583.07 | second stage compressor blades niched |  | Item | sites/FW/Safety/Lists/Accident
2009-03-11 | EO-5 |  | E incident | Material Failure | Camp Humphreys, Korea | 0 | Roll spoiler not extending properly |  | Item | sites/FW/Safety/Lists/Accident
2009-03-09 | UC-35 |  | E incident | Pilot Error | Wiesbaden, Germany | 0 | Flap extension speed exceeded | 110 | Item | sites/FW/Safety/Lists/Accident
2009-03-08 | C-12 |  | E incident | Material Failure | Montana | 0 | Flap motor relay failure |  | Item | sites/FW/Safety/Lists/Accident
2009-03-06 | EO-5 |  |  | Material Failure | FOS | 48273 | failed bearing |  | Item | sites/FW/Safety/Lists/Accident
2009-02-26 | C-12 |  | E accident | Pilot Error | Godman AAF | 0 | RH main gear left taxiway |  | Item | sites/FW/Safety/Lists/Accident
2009-02-21 | C-12 |  | E incident | Material Failure | Tinker AFB, Oklahoma | 0 | #2 Propeller excessive play |  | Item | sites/FW/Safety/Lists/Accident
2009-02-12 | C-12 | BL-112 | E accident | Material Failure | New Hampshire | 0 | Landing gear failed to retract |  | Item | sites/FW/Safety/Lists/Accident
2009-02-11 | C-12 |  | E incident | Material Failure | Pennsylvania | 0 | #2 Engine torque surging 10% |  | Item | sites/FW/Safety/Lists/Accident
2009-02-10 | C-12 |  | D | Pilot Error | Patuxent River NAS | 6646.81 | Hard landing |  | Item | sites/FW/Safety/Lists/Accident
2009-02-10 | RC-12 |  | C | Material Failure | Desiderio AAF, Korea | 192000 | Rt engine fuel control failure |  | Item | sites/FW/Safety/Lists/Accident
2009-02-06 | C-23 |  | E accident | Material Failure | Clarksburg, WV | 1200 | Left battery overheat |  | Item | sites/FW/Safety/Lists/Accident
2009-02-01 | C-12 |  | E incident | Material Failure | Elmendorf AFB, Alaska | 0 | #1 Engine fire on start |  | Item | sites/FW/Safety/Lists/Accident
2009-01-29 | C-12 |  | E accident | Material Failure | Elmendorf AFB, Alaska | 1036 | #1 Engine starter / generator failure during start |  | Item | sites/FW/Safety/Lists/Accident
2009-01-14 | EO-5 |  | D | Pilot Error | Korea | 0 | Pilot left pitot tube heat on, MX burned hand |  | Item | sites/FW/Safety/Lists/Accident
2009-01-09 | C-12 |  | E accident | Material Failure | Misawa AB, Japan | 0 | At FL270 RH inner windshield shattered |  | Item | sites/FW/Safety/Lists/Accident
2008-12-09 | C-12 |  | E accident | Material Failure | Fort Hood, Texas | 0 | Total electrical failure |  | Item | sites/FW/Safety/Lists/Accident
2008-11-26 | C-23 |  | A | Pilot Error | Iraq | 225000 | Gear Up Landing |  | Item | sites/FW/Safety/Lists/Accident
2008-10-14 | RC-12 | FE-004 | E accident | Material Failure | Afghanistan | 0 | Ldg. gear CB popped during gear retraction |  | Item | sites/FW/Safety/Lists/Accident
2008-10-09 | UC-35 |  | E accident | Material Failure | Bagram, Afganistan | 0 | Battery overhear due to bleed air leak |  | Item | sites/FW/Safety/Lists/Accident
2008-09-25 | C-12 |  | C | Pilot Error | Cairns AAF Alabama | 159861.43 | Dual engine overtemp |  | Item | sites/FW/Safety/Lists/Accident
2008-05-14 | UC-35 |  | C | Environmental | Alexandria, LA | 30216 | Lightning Strike |  | Item | sites/FW/Safety/Lists/Accident
2007-11-27 | C-12 | BL-089 | A | Material Failure | Lincoln, NE | 1500000 | Acft yawed on landing, prop contacted runway |  | Item | sites/FW/Safety/Lists/Accident
2005-10-28 | UC-35 |  | C | Pilot Error | Ft. Lewis, WA | 46291 | Tire, wheel and brake damage during brake test |  | Item | sites/FW/Safety/Lists/Accident
2004-02-20 | UC-35 |  | C | Pilot Error | Ft. Lewis, WA | 125363 | Dual Engine Overspeed |  | Item | sites/FW/Safety/Lists/Accident
2003-11-02 | UC-35 |  | C | Pilot Error | San Antonio, TX | 108000 | Engine Overspeed |  | Item | sites/FW/Safety/Lists/Accident
2002-09-18 | UC-35 |  | C | Pilot Error | Atsugi, Japan | 150082 | Dual Engine Overspeed |  | Item | sites/FW/Safety/Lists/Accident
2002-07-24 | UC-35 |  | C | Environmental | Ft. Hood, TX | 20000 | Lightning Strike |  | Item | sites/FW/Safety/Lists/Accident
2001-09-06 | UC-35 |  | C | Environmental | Iwakuni, Japan | 27453 | Lightning Strike |  | Item | sites/FW/Safety/Lists/Accident
2001-06-04 | UC-35 |  | C | Environmental | Dobbins AFB, GA | 20000 | Hail Damage and Lightning Strike |  | Item | sites/FW/Safety/Lists/Accident
2001-04-16 | UC-35 |  | C | Environmental | Heidelberg, Germany | 20000 | Lightning Strike |  | Item | sites/FW/Safety/Lists/Accident
2001-04-04 | UC-35 |  | C | Environmental | Dobbins AFB, GA | 31147 | Hail Damage |  | Item | sites/FW/Safety/Lists/Accident
2000-03-02 | UC-35 |  | C | Material Failure | Misawa AB, Japan | 30864 | MLG tire deflated on takeoff |  | Item | sites/FW/Safety/Lists/Accident
1999-07-10 | UC-35 |  | C | Pilot Error | Ft. Hood, TX | 17851 | Aborted Takeoff, MLG deflated |  | Item | sites/FW/Safety/Lists/Accident
[9 empty] | Item | sites/FW/Safety/Lists/Accident
[9 empty] | Item | sites/FW/Safety/Lists/Accident
[9 empty] | Item | sites/FW/Safety/Lists/Accident
[9 empty] | Item | sites/FW/Safety/Lists/Accident
[9 empty] | Item | sites/FW/Safety/Lists/Accident
[9 empty] | Item | sites/FW/Safety/Lists/Accident
[9 empty] | Item | sites/FW/Safety/Lists/Accident
[9 empty] | Item | sites/FW/Safety/Lists/Accident
[9 empty] | Item | sites/FW/Safety/Lists/Accident
[9 empty] | Item | sites/FW/Safety/Lists/Accident
[9 empty] | Item | sites/FW/Safety/Lists/Accident
[9 empty] | Item | sites/FW/Safety/Lists/Accident
[8 empty] | 110 | Item | sites/FW/Safety/Lists/Accident
[9 empty] | Item | sites/FW/Safety/Lists/Accident
[9 empty] | Item | sites/FW/Safety/Lists/Accident
[9 empty] | Item | sites/FW/Safety/Lists/Accident
[9 empty] | Item | sites/FW/Safety/Lists/Accident
[8 empty] | 516 | Item | sites/FW/Safety/Lists/Accident
[9 empty] | Item | sites/FW/Safety/Lists/Accident
[9 empty] | Item | sites/FW/Safety/Lists/Accident
[9 empty] | Item | sites/FW/Safety/Lists/Accident
[9 empty] | Item | sites/FW/Safety/Lists/Accident
[9 empty] | Item | sites/FW/Safety/Lists/Accident
[9 empty] | Item | sites/FW/Safety/Lists/Accident
[9 empty] | Item | sites/FW/Safety/Lists/Accident
[9 empty] | Item | sites/FW/Safety/Lists/Accident
[9 empty] | Item | sites/FW/Safety/Lists/Accident
[9 empty] | Item | sites/FW/Safety/Lists/Accident
[9 empty] | Item | sites/FW/Safety/Lists/Accident
[9 empty] | Item | sites/FW/Safety/Lists/Accident
[9 empty] | Item | sites/FW/Safety/Lists/Accident
[9 empty] | Item | sites/FW/Safety/Lists/Accident
[9 empty] | Item | sites/FW/Safety/Lists/Accident
[9 empty] | Item | sites/FW/Safety/Lists/Accident
[9 empty] | Item | sites/FW/Safety/Lists/Accident
[9 empty] | Item | sites/FW/Safety/Lists/Accident
[9 empty] | Item | sites/FW/Safety/Lists/Accident
[9 empty] | Item | sites/FW/Safety/Lists/Accident
[9 empty] | Item | sites/FW/Safety/Lists/Accident
[9 empty] | Item | sites/FW/Safety/Lists/Accident
[9 empty] | Item | sites/FW/Safety/Lists/Accident
[9 empty] | Item | sites/FW/Safety/Lists/Accident
[9 empty] | Item | sites/FW/Safety/Lists/Accident
[9 empty] | Item | sites/FW/Safety/Lists/Accident
[9 empty] | Item | sites/FW/Safety/Lists/Accident
[9 empty] | Item | sites/FW/Safety/Lists/Accident
[9 empty] | Item | sites/FW/Safety/Lists/Accident
[9 empty] | Item | sites/FW/Safety/Lists/Accident
[9 empty] | Item | sites/FW/Safety/Lists/Accident
[9 empty] | Item | sites/FW/Safety/Lists/Accident
[9 empty] | Item | sites/FW/Safety/Lists/Accident
[9 empty] | Item | sites/FW/Safety/Lists/Accident
[9 empty] | Item | sites/FW/Safety/Lists/Accident
[9 empty] | Item | sites/FW/Safety/Lists/Accident
[9 empty] | Item | sites/FW/Safety/Lists/Accident
[9 empty] | Item | sites/FW/Safety/Lists/Accident
[9 empty] | Item | sites/FW/Safety/Lists/Accident
[9 empty] | Item | sites/FW/Safety/Lists/Accident
[9 empty] | Item | sites/FW/Safety/Lists/Accident
[9 empty] | Item | sites/FW/Safety/Lists/Accident
[9 empty] | Item | sites/FW/Safety/Lists/Accident
[9 empty] | Item | sites/FW/Safety/Lists/Accident
[9 empty] | Item | sites/FW/Safety/Lists/Accident
[9 empty] | Item | sites/FW/Safety/Lists/Accident
[9 empty] | Item | sites/FW/Safety/Lists/Accident
[9 empty] | Item | sites/FW/Safety/Lists/Accident
[9 empty] | Item | sites/FW/Safety/Lists/Accident
[9 empty] | Item | sites/FW/Safety/Lists/Accident
[9 empty] | Item | sites/FW/Safety/Lists/Accident
[9 empty] | Item | sites/FW/Safety/Lists/Accident
[9 empty] | Item | sites/FW/Safety/Lists/Accident
[9 empty] | Item | sites/FW/Safety/Lists/Accident
[9 empty] | Item | sites/FW/Safety/Lists/Accident
[9 empty] | Item | sites/FW/Safety/Lists/Accident
[9 empty] | Item | sites/FW/Safety/Lists/Accident
[9 empty] | Item | sites/FW/Safety/Lists/Accident
[9 empty] | Item | sites/FW/Safety/Lists/Accident
[9 empty] | Item | sites/FW/Safety/Lists/Accident
[9 empty] | Item | sites/FW/Safety/Lists/Accident
[9 empty] | Item | sites/FW/Safety/Lists/Accident
[9 empty] | Item | sites/FW/Safety/Lists/Accident
[9 empty] | Item | sites/FW/Safety/Lists/Accident
[9 empty] | Item | sites/FW/Safety/Lists/Accident
[9 empty] | Item | sites/FW/Safety/Lists/Accident
[9 empty] | Item | sites/FW/Safety/Lists/Accident
[9 empty] | Item | sites/FW/Safety/Lists/Accident
[9 empty] | Item | sites/FW/Safety/Lists/Accident
[9 empty] | Item | sites/FW/Safety/Lists/Accident
[9 empty] | Item | sites/FW/Safety/Lists/Accident
[9 empty] | Item | sites/FW/Safety/Lists/Accident
[9 empty] | Item | sites/FW/Safety/Lists/Accident
[9 empty] | Item | sites/FW/Safety/Lists/Accident
[9 empty] | Item | sites/FW/Safety/Lists/Accident
[9 empty] | Item | sites/FW/Safety/Lists/Accident
[9 empty] | Item | sites/FW/Safety/Lists/Accident
[9 empty] | Item | sites/FW/Safety/Lists/Accident
[9 empty] | Item | sites/FW/Safety/Lists/Accident
[9 empty] | Item | sites/FW/Safety/Lists/Accident
[9 empty] | Item | sites/FW/Safety/Lists/Accident
[9 empty] | Item | sites/FW/Safety/Lists/Accident
[9 empty] | Item | sites/FW/Safety/Lists/Accident
[9 empty] | Item | sites/FW/Safety/Lists/Accident
[9 empty] | Item | sites/FW/Safety/Lists/Accident
[9 empty] | Item | sites/FW/Safety/Lists/Accident
[9 empty] | Item | sites/FW/Safety/Lists/Accident
[9 empty] | Item | sites/FW/Safety/Lists/Accident
[9 empty] | Item | sites/FW/Safety/Lists/Accident
[9 empty] | Item | sites/FW/Safety/Lists/Accident
[9 empty] | Item | sites/FW/Safety/Lists/Accident
[9 empty] | Item | sites/FW/Safety/Lists/Accident
[9 empty] | Item | sites/FW/Safety/Lists/Accident
[9 empty] | Item | sites/FW/Safety/Lists/Accident
[9 empty] | Item | sites/FW/Safety/Lists/Accident
[9 empty] | Item | sites/FW/Safety/Lists/Accident
[9 empty] | Item | sites/FW/Safety/Lists/Accident
[9 empty] | Item | sites/FW/Safety/Lists/Accident
[9 empty] | Item | sites/FW/Safety/Lists/Accident
[9 empty] | Item | sites/FW/Safety/Lists/Accident
[9 empty] | Item | sites/FW/Safety/Lists/Accident
[9 empty] | Item | sites/FW/Safety/Lists/Accident
[9 empty] | Item | sites/FW/Safety/Lists/Accident
[9 empty] | Item | sites/FW/Safety/Lists/Accident
[9 empty] | Item | sites/FW/Safety/Lists/Accident
[9 empty] | Item | sites/FW/Safety/Lists/Accident
[9 empty] | Item | sites/FW/Safety/Lists/Accident
[9 empty] | Item | sites/FW/Safety/Lists/Accident
[9 empty] | Item | sites/FW/Safety/Lists/Accident
[9 empty] | Item | sites/FW/Safety/Lists/Accident
[9 empty] | Item | sites/FW/Safety/Lists/Accident
[9 empty] | Item | sites/FW/Safety/Lists/Accident
[9 empty] | Item | sites/FW/Safety/Lists/Accident
[9 empty] | Item | sites/FW/Safety/Lists/Accident
[9 empty] | Item | sites/FW/Safety/Lists/Accident
[9 empty] | Item | sites/FW/Safety/Lists/Accident
[9 empty] | Item | sites/FW/Safety/Lists/Accident
[9 empty] | Item | sites/FW/Safety/Lists/Accident
[9 empty] | Item | sites/FW/Safety/Lists/Accident
[9 empty] | Item | sites/FW/Safety/Lists/Accident
[9 empty] | Item | sites/FW/Safety/Lists/Accident
[9 empty] | Item | sites/FW/Safety/Lists/Accident
[9 empty] | Item | sites/FW/Safety/Lists/Accident
[9 empty] | Item | sites/FW/Safety/Lists/Accident
[9 empty] | Item | sites/FW/Safety/Lists/Accident
[9 empty] | Item | sites/FW/Safety/Lists/Accident
[9 empty] | Item | sites/FW/Safety/Lists/Accident
[9 empty] | Item | sites/FW/Safety/Lists/Accident
[9 empty] | Item | sites/FW/Safety/Lists/Accident
[9 empty] | Item | sites/FW/Safety/Lists/Accident
[9 empty] | Item | sites/FW/Safety/Lists/Accident
[9 empty] | Item | sites/FW/Safety/Lists/Accident
[9 empty] | Item | sites/FW/Safety/Lists/Accident
[8 empty] | M625 | Item | sites/FW/Safety/Lists/Accident
[9 empty] | Item | sites/FW/Safety/Lists/Accident
[9 empty] | Item | sites/FW/Safety/Lists/Accident
[9 empty] | Item | sites/FW/Safety/Lists/Accident
[9 empty] | Item | sites/FW/Safety/Lists/Accident
[9 empty] | Item | sites/FW/Safety/Lists/Accident
[9 empty] | Item | sites/FW/Safety/Lists/Accident
[9 empty] | Item | sites/FW/Safety/Lists/Accident
[9 empty] | Item | sites/FW/Safety/Lists/Accident
[9 empty] | Item | sites/FW/Safety/Lists/Accident
[9 empty] | Item | sites/FW/Safety/Lists/Accident
[9 empty] | Item | sites/FW/Safety/Lists/Accident
[9 empty] | Item | sites/FW/Safety/Lists/Accident
[9 empty] | Item | sites/FW/Safety/Lists/Accident
[9 empty] | Item | sites/FW/Safety/Lists/Accident
[9 empty] | Item | sites/FW/Safety/Lists/Accident
[9 empty] | Item | sites/FW/Safety/Lists/Accident
[9 empty] | Item | sites/FW/Safety/Lists/Accident
[9 empty] | Item | sites/FW/Safety/Lists/Accident
[9 empty] | Item | sites/FW/Safety/Lists/Accident
[9 empty] | Item | sites/FW/Safety/Lists/Accident
[9 empty] | Item | sites/FW/Safety/Lists/Accident
[9 empty] | Item | sites/FW/Safety/Lists/Accident
[9 empty] | Item | sites/FW/Safety/Lists/Accident
[9 empty] | Item | sites/FW/Safety/Lists/Accident
[9 empty] | Item | sites/FW/Safety/Lists/Accident
[9 empty] | Item | sites/FW/Safety/Lists/Accident
[9 empty] | Item | sites/FW/Safety/Lists/Accident
[9 empty] | Item | sites/FW/Safety/Lists/Accident
[9 empty] | Item | sites/FW/Safety/Lists/Accident
[9 empty] | Item | sites/FW/Safety/Lists/Accident
[9 empty] | Item | sites/FW/Safety/Lists/Accident
[9 empty] | Item | sites/FW/Safety/Lists/Accident
[9 empty] | Item | sites/FW/Safety/Lists/Accident
[9 empty] | Item | sites/FW/Safety/Lists/Accident
[9 empty] | Item | sites/FW/Safety/Lists/Accident
[9 empty] | Item | sites/FW/Safety/Lists/Accident
[9 empty] | Item | sites/FW/Safety/Lists/Accident
[9 empty] | Item | sites/FW/Safety/Lists/Accident
[9 empty] | Item | sites/FW/Safety/Lists/Accident
[9 empty] | Item | sites/FW/Safety/Lists/Accident
[9 empty] | Item | sites/FW/Safety/Lists/Accident
[9 empty] | Item | sites/FW/Safety/Lists/Accident
[9 empty] | Item | sites/FW/Safety/Lists/Accident
[9 empty] | Item | sites/FW/Safety/Lists/Accident
[9 empty] | Item | sites/FW/Safety/Lists/Accident
[9 empty] | Item | sites/FW/Safety/Lists/Accident
[9 empty] | Item | sites/FW/Safety/Lists/Accident
[9 empty] | Item | sites/FW/Safety/Lists/Accident
[9 empty] | Item | sites/FW/Safety/Lists/Accident
[9 empty] | Item | sites/FW/Safety/Lists/Accident
[9 empty] | Item | sites/FW/Safety/Lists/Accident
[9 empty] | Item | sites/FW/Safety/Lists/Accident
[9 empty] | Item | sites/FW/Safety/Lists/Accident
[9 empty] | Item | sites/FW/Safety/Lists/Accident
[9 empty] | Item | sites/FW/Safety/Lists/Accident
[9 empty] | Item | sites/FW/Safety/Lists/Accident
[9 empty] | Item | sites/FW/Safety/Lists/Accident
[9 empty] | Item | sites/FW/Safety/Lists/Accident
[9 empty] | Item | sites/FW/Safety/Lists/Accident
[9 empty] | Item | sites/FW/Safety/Lists/Accident
[9 empty] | Item | sites/FW/Safety/Lists/Accident
[9 empty] | Item | sites/FW/Safety/Lists/Accident
[9 empty] | Item | sites/FW/Safety/Lists/Accident
[9 empty] | Item | sites/FW/Safety/Lists/Accident
[9 empty] | Item | sites/FW/Safety/Lists/Accident
[9 empty] | Item | sites/FW/Safety/Lists/Accident
[9 empty] | Item | sites/FW/Safety/Lists/Accident
[9 empty] | Item | sites/FW/Safety/Lists/Accident
[9 empty] | Item | sites/FW/Safety/Lists/Accident
[9 empty] | Item | sites/FW/Safety/Lists/Accident
[9 empty] | Item | sites/FW/Safety/Lists/Accident
[9 empty] | Item | sites/FW/Safety/Lists/Accident
[9 empty] | Item | sites/FW/Safety/Lists/Accident
[9 empty] | Item | sites/FW/Safety/Lists/Accident
[9 empty] | Item | sites/FW/Safety/Lists/Accident
[9 empty] | Item | sites/FW/Safety/Lists/Accident
[9 empty] | Item | sites/FW/Safety/Lists/Accident
[8 empty] | 175 | Item | sites/FW/Safety/Lists/Accident
[9 empty] | Item | sites/FW/Safety/Lists/Accident
[8 empty] | 100 | Item | sites/FW/Safety/Lists/Accident
[8 empty] | M100 | Item | sites/FW/Safety/Lists/Accident
[9 empty] | Item | sites/FW/Safety/Lists/Accident
[9 empty] | Item | sites/FW/Safety/Lists/Accident
[9 empty] | Item | sites/FW/Safety/Lists/Accident
[9 empty] | Item | sites/FW/Safety/Lists/Accident
[9 empty] | Item | sites/FW/Safety/Lists/Accident
[9 empty] | Item | sites/FW/Safety/Lists/Accident
[9 empty] | Item | sites/FW/Safety/Lists/Accident
[9 empty] | Item | sites/FW/Safety/Lists/Accident
[9 empty] | Item | sites/FW/Safety/Lists/Accident
[9 empty] | Item | sites/FW/Safety/Lists/Accident
[9 empty] | Item | sites/FW/Safety/Lists/Accident
1998-12-17 | UC-35 |  | C | Pilot Error | Heidelberg, Germany | 142024 | Rt Wing Tip Contacted runway during landing |  | Item | sites/FW/Safety/Lists/Accident

## RMIS Historical
Date | MDS | S/N | FW Managed? | Class | Cause (Environmental, Pilot Error, Material Failure, Maintenance Error) | Location | Cost | Description | Pilot Related Accident Caterogies | FY | #
1998-12-17 | UC-35 | 95-00124 | Yes | C | Pilot Error | Heidelberg, Germany | 142024 | Right Wing Tip Contacted runway during landing | Landing | 98 | 2
1999-07-10 | UC-35 | 96-00111 | Yes | C | Pilot Error | Ft. Hood, TX | 17851 | Aborted Takeoff, MLG deflated | Takeoff
2000-03-02 | UC-35 | 96-00109 | Yes | C | Material Failure | Misawa AB, Japan | 30864 | MLG tire deflated on takeoff |  | 00 | 1
2001-04-04 | UC-35 | 99-00101 | Yes | C | Environmental | Dobbins AFB, GA | 31147 | Hail Damage |  | 01 | 3
2001-04-16 | UC-35 | 95-00123 | Yes | C | Environmental | Heidelberg, Germany | 20000 | Lightning Strike
2001-06-04 | UC-35 | 99-00102 | Yes | C | Environmental | Dobbins AFB, GA | 20000 | Hail Damage and Lightning Strike
2001-09-06 | UC-35 | 98-00006 | Yes | C | Environmental | Iwakuni, Japan | 27453 | Lightning Strike |  | 02 | 2
2002-07-24 | UC-35 | 98-0010 | Yes | C | Environmental | Ft. Hood, TX | 20000 | Lightning Strike
2002-09-18 | UC-35 | 96-00109 | Yes | C | Pilot Error | Atsugi, Japan | 150082 | Dual engine overspeed | Descent | 03 | 1
2003-11-02 | UC-35 | 95-90101 | Yes | C | Pilot Error | San Antonio, TX | 108000 | Engine Overspeed | Descent | 04 | 2
2004-02-20 | UC-35 | 99-00101 | Yes | C | Pilot Error | Ft. Lewis, WA | 125363 | Dual engine overspeed | Climb-out
2005-10-28 | UC-35 | 96-00107 | Yes | C | Pilot Error | Ft. Lewis, WA | 46291 | Tire, wheel and brake damage during brake test |  | 06 | 1
2008-05-14 | UC-35 | 03-00016 | Yes | C | Environmental | Alexandria, LA | 30216 | Lightning Strike |  | 08 | 1
2009-06-02 | UC-35 | 99-00102 | Yes | C | Environmental | Serbia | 20000 | Hail Damage |  | 09 | 2
2009-07-27 | UC-35 | 97-00105 | Yes | C | Environmental | Wiesbaden, Germany | 37844.41 | Bird Strike
2009-08-08 | UC-35 | 03-00016 | Yes | C | Pilot Error | Dobbins, GA | 47204.58 | Blown Main Tires | Landing
2009-10-06 | UC-35 | 98-00008 | Yes | B | Material Failure | Elmendorf AFB, AK | 1200000 | Gear up landing |  | 10 | 2
2010-03-02 | UC-35 | 98-00010 | Yes | C | Environmental | Bagram Air Base, Afghanistan |  | Bird Strike to Leading Edge